## 说明
甲醇文献抽取：人工金标准核对表
抽样规则（抽样前固定，见 analysis/verify_2026_10_08/gold_standard_sample.py）：
总体 = 只用印刷值时进入甲醇主结果的全部数值：2222 个数，307 个条目，28 篇论文。
随机种子 20261008：先随机抽 10 篇论文，每篇随机抽 10 个数，共 100 个数。
核对方法（必须本人对照原文或 SI 完成，不用任何程序或模型判断）：
1. 打开 pdf / si 列给出的文件（位于 agent/extraction/ 下，已下载的工作目录中），按 entry、record_location、record_page 找到该条目。
2. found_where：写出这个数在原文印刷的位置（如 'Table 2, p.5' 或 'SI Table S3'）。
3. value_in_paper：抄下原文印刷的数（原单位）。
4. printed_number：原文是印刷的数字填 Y；只能从图上读填 N。
5. judgment：correct = 换算单位后与原文一致；rounding = 只在原文印刷位数之外有差；wrong = 不一致。
6. note：其他说明（如单位换算、原文自相矛盾）。
字段说明：temperature 已从 K 换算成 °C；pressure 单位 bar（1 MPa = 10 bar）；
STY (printed) 和 space velocity 给的是原文写法（as printed）。

## 核对表
id | doi | catalyst | entry | field | extracted | unit | record_location | record_page | value_source | filled | pdf | si | found_where | value_in_paper | printed_number | judgment | note
1 | 10.1016/j.apcata.2018.04.036 | 0.5Ca5P5ZC | Fig 10a,b/text, 0.5Ca5P5ZC, 270 °C | H2/CO2 | 3 | mol/mol | Text Section 4 and Figure 10a,b | 8 |  |  | pdf/Malik_2018_Development of highly selective PdZnCeO2 and Ca-doped PdZnCeO2 catalysts for met.pdf | si/10_1016_j_apcata_2018_04_036__mmc1.docx
2 | 10.1016/j.apcata.2018.04.036 | 5P5ZC | Table 6, 5P5ZC, 220 °C | CO selectivity | 0 | % | Table 6 | 8 | table |  | pdf/Malik_2018_Development of highly selective PdZnCeO2 and Ca-doped PdZnCeO2 catalysts for met.pdf | si/10_1016_j_apcata_2018_04_036__mmc1.docx
3 | 10.1016/j.apcata.2018.04.036 | 5P5ZC | Table 6, 5P5ZC, 220 °C | pressure | 30 | bar | Table 6 | 8 |  |  | pdf/Malik_2018_Development of highly selective PdZnCeO2 and Ca-doped PdZnCeO2 catalysts for met.pdf | si/10_1016_j_apcata_2018_04_036__mmc1.docx
4 | 10.1016/j.apcata.2018.04.036 | 5PC | Table 6, 5PC, 220 °C | CH3OH selectivity | 70.1 | % | Table 6 | 8 | table |  | pdf/Malik_2018_Development of highly selective PdZnCeO2 and Ca-doped PdZnCeO2 catalysts for met.pdf | si/10_1016_j_apcata_2018_04_036__mmc1.docx
5 | 10.1016/j.apcata.2018.04.036 | 0.5Ca5P5ZC | Table 6, 0.5Ca5P5ZC, 220 °C | CH4 selectivity | 0 | % | Table 6 | 8 | table |  | pdf/Malik_2018_Development of highly selective PdZnCeO2 and Ca-doped PdZnCeO2 catalysts for met.pdf | si/10_1016_j_apcata_2018_04_036__mmc1.docx
6 | 10.1016/j.apcata.2018.04.036 | 5PC | Table 6, 5PC, 220 °C | H2/CO2 | 3 | mol/mol | Table 6 | 8 |  |  | pdf/Malik_2018_Development of highly selective PdZnCeO2 and Ca-doped PdZnCeO2 catalysts for met.pdf | si/10_1016_j_apcata_2018_04_036__mmc1.docx
7 | 10.1016/j.apcata.2018.04.036 | 5PC | Table 6, 5PC, 220 °C | CH4 selectivity | 2.3 | % | Table 6 | 8 | table |  | pdf/Malik_2018_Development of highly selective PdZnCeO2 and Ca-doped PdZnCeO2 catalysts for met.pdf | si/10_1016_j_apcata_2018_04_036__mmc1.docx
8 | 10.1016/j.apcata.2018.04.036 | 5PC | Table 6, 5PC, 220 °C | CO2 conversion | 1.7 | % | Table 6 | 8 | table |  | pdf/Malik_2018_Development of highly selective PdZnCeO2 and Ca-doped PdZnCeO2 catalysts for met.pdf | si/10_1016_j_apcata_2018_04_036__mmc1.docx
9 | 10.1016/j.apcata.2018.04.036 | 5P5ZC | Table 6, 5P5ZC, 220 °C | H2/CO2 | 3 | mol/mol | Table 6 | 8 |  |  | pdf/Malik_2018_Development of highly selective PdZnCeO2 and Ca-doped PdZnCeO2 catalysts for met.pdf | si/10_1016_j_apcata_2018_04_036__mmc1.docx
10 | 10.1016/j.apcata.2018.04.036 | 0.5Ca5P5ZC | Table 6, 0.5Ca5P5ZC, 220 °C | CO selectivity | 0 | % | Table 6 | 8 | table |  | pdf/Malik_2018_Development of highly selective PdZnCeO2 and Ca-doped PdZnCeO2 catalysts for met.pdf | si/10_1016_j_apcata_2018_04_036__mmc1.docx
11 | 10.1126/sciadv.abi6012 | a-ZrO2 | SI Table S2 row a-ZrO2 | CO selectivity | 26.8 | % | SI Table S2 | 19 | SI | cat_mass_g<-figures | pdf/Meng_2021_Oxygen-deficient metal oxides supported nano-intermetallic InNi 3 C 05 toward ef.pdf | si/10_1126_sciadv_abi6012__si1.pdf
12 | 10.1126/sciadv.abi6012 | InNi3C0.5/t-ZrO2 | Fig. 2B, InNi3C0.5/t-ZrO2, 24000 ml gcat-1 hour-1 | STY (printed) | 0.3 gMeOH gcat−1 hour−1 | as printed | Fig. 2B and Results text | 3 | mixed | X_CO2<-si;S_MeOH<-si;S_CO<-si;S_CH4<-si | pdf/Meng_2021_Oxygen-deficient metal oxides supported nano-intermetallic InNi 3 C 05 toward ef.pdf | si/10_1126_sciadv_abi6012__si1.pdf
13 | 10.1126/sciadv.abi6012 | SiO2 | SI Table S2 row SiO2 | H2/CO2 | 3 | mol/mol | SI Table S2 | 19 |  |  | pdf/Meng_2021_Oxygen-deficient metal oxides supported nano-intermetallic InNi 3 C 05 toward ef.pdf | si/10_1126_sciadv_abi6012__si1.pdf
14 | 10.1126/sciadv.abi6012 | InNi3C0.5/ZnO | SI Table S2 row InNi3C0.5/ZnO | CO2 conversion | 7.8 | % | SI Table S2 | 19 | SI |  | pdf/Meng_2021_Oxygen-deficient metal oxides supported nano-intermetallic InNi 3 C 05 toward ef.pdf | si/10_1126_sciadv_abi6012__si1.pdf
15 | 10.1126/sciadv.abi6012 | InNi3C0.5/TiO2 | SI Table S2 row InNi3C0.5/TiO2 | CH3OH selectivity | 66.3 | % | SI Table S2 | 19 | SI |  | pdf/Meng_2021_Oxygen-deficient metal oxides supported nano-intermetallic InNi 3 C 05 toward ef.pdf | si/10_1126_sciadv_abi6012__si1.pdf
16 | 10.1126/sciadv.abi6012 | m-ZrO2 | SI Table S2 row m-ZrO2 | space velocity | 12000 mL gcat−1 h−1 | as printed | SI Table S2 | 19 | SI | cat_mass_g<-figures | pdf/Meng_2021_Oxygen-deficient metal oxides supported nano-intermetallic InNi 3 C 05 toward ef.pdf | si/10_1126_sciadv_abi6012__si1.pdf
17 | 10.1126/sciadv.abi6012 | InNi3C0.5/a-ZrO2 | Fig. 2A, InNi3C0.5/a-ZrO2, 12000 ml gcat-1 hour-1 | CH4 selectivity | 0.4 | % | Fig. 2A | 3 | SI | X_CO2<-si;S_MeOH<-si;S_CO<-si;S_CH4<-si;GHSV<-si;H2_CO2<-si | pdf/Meng_2021_Oxygen-deficient metal oxides supported nano-intermetallic InNi 3 C 05 toward ef.pdf | si/10_1126_sciadv_abi6012__si1.pdf
18 | 10.1126/sciadv.abi6012 | InNi3C0.5/m-ZrO2 | Fig. 2A, InNi3C0.5/m-ZrO2, 12000 ml gcat-1 hour-1 | H2/CO2 | 3 | mol/mol | Fig. 2A and Results text | 3 |  | S_CO<-si;S_CH4<-si | pdf/Meng_2021_Oxygen-deficient metal oxides supported nano-intermetallic InNi 3 C 05 toward ef.pdf | si/10_1126_sciadv_abi6012__si1.pdf
19 | 10.1126/sciadv.abi6012 | m-ZrO2 | SI Table S2 row m-ZrO2 | temperature | 300 | °C (from K) | SI Table S2 | 19 |  | cat_mass_g<-figures | pdf/Meng_2021_Oxygen-deficient metal oxides supported nano-intermetallic InNi 3 C 05 toward ef.pdf | si/10_1126_sciadv_abi6012__si1.pdf
20 | 10.1126/sciadv.abi6012 | InNi3C0.5/Fe3O4 | Text/Table S7, InNi3C0.5/Fe3O4, 325C, 4.0 MPa, H2/CO2 8:1, GHSV 30000 | pressure | 40 | bar | Results text, Tailoring more advanced InNi3C0.5 catalyst | 6 |  | S_CO<-si;STY<-si | pdf/Meng_2021_Oxygen-deficient metal oxides supported nano-intermetallic InNi 3 C 05 toward ef.pdf | si/10_1126_sciadv_abi6012__si1.pdf
21 | 10.1039/c2cy20604h | Cu–Ba/Al2O3 | Text, Cu-Ba/Al2O3, 443 K, 36 MPa | temperature | 169.85 | °C (from K) | Text discussing methyl formate formation | 7 |  | X_CO2<-si;S_MeOH<-si;S_CO<-si;STY<-si | pdf/Bansode_2013_Impact of K and Ba promoters on CO 2 hydrogenation over CuAl 2 O 3 catalysts at.pdf | si/10_1039_c2cy20604h__si1.pdf
22 | 10.1039/c2cy20604h | Cu–Ba/Al2O3 | SI Table 3, 503 K, 36 MPa | STY (printed) | 56.5 mg gcat-1 h-1 | as printed | SI Table 3 | 4 | SI |  | pdf/Bansode_2013_Impact of K and Ba promoters on CO 2 hydrogenation over CuAl 2 O 3 catalysts at.pdf | si/10_1039_c2cy20604h__si1.pdf
23 | 10.1039/c2cy20604h | Cu–Ba/Al2O3 | SI Table 3, 533 K, 0.4 MPa | CH3OH selectivity | 4.4 | % | SI Table 3 | 4 | SI |  | pdf/Bansode_2013_Impact of K and Ba promoters on CO 2 hydrogenation over CuAl 2 O 3 catalysts at.pdf | si/10_1039_c2cy20604h__si1.pdf
24 | 10.1039/c2cy20604h | Cu/Al2O3 | Fig 5/Fig 6, Cu/Al2O3, 443 K, 10 MPa | CH3OH selectivity | 80 | % | Figure 5 and text on page 7 | 6 | mixed | X_CO2<-si;S_CO<-si;STY<-si;GHSV<-figures | pdf/Bansode_2013_Impact of K and Ba promoters on CO 2 hydrogenation over CuAl 2 O 3 catalysts at.pdf | si/10_1039_c2cy20604h__si1.pdf
25 | 10.1039/c2cy20604h | Cu–K/Al2O3 | Fig 7, Cu-K/Al2O3, 533 K, 36 MPa | STY (printed) | 10.6 mg gcat-1 h-1 | as printed | Figure 7 | 7 | SI | X_CO2<-si;S_MeOH<-si;S_CO<-si;STY<-si;H2_CO2<-si;GHSV<-figures | pdf/Bansode_2013_Impact of K and Ba promoters on CO 2 hydrogenation over CuAl 2 O 3 catalysts at.pdf | si/10_1039_c2cy20604h__si1.pdf
26 | 10.1039/c2cy20604h | Cu–Ba/Al2O3 | SI Table 3, 553 K, 0.4 MPa | CO selectivity | 98.1 | % | SI Table 3 | 4 | SI |  | pdf/Bansode_2013_Impact of K and Ba promoters on CO 2 hydrogenation over CuAl 2 O 3 catalysts at.pdf | si/10_1039_c2cy20604h__si1.pdf
27 | 10.1039/c2cy20604h | Cu–Ba/Al2O3 | SI Table 3, 443 K, 0.4 MPa | CO selectivity | 72.5 | % | SI Table 3 | 4 | SI |  | pdf/Bansode_2013_Impact of K and Ba promoters on CO 2 hydrogenation over CuAl 2 O 3 catalysts at.pdf | si/10_1039_c2cy20604h__si1.pdf
28 | 10.1039/c2cy20604h | Cu–Ba/Al2O3 | Fig 8, Cu-Ba/Al2O3, 473 K, 10 MPa | temperature | 199.85 | °C (from K) | Figure 8 and abstract | 7 |  | X_CO2<-si;S_CO<-si;STY<-si;GHSV<-figures | pdf/Bansode_2013_Impact of K and Ba promoters on CO 2 hydrogenation over CuAl 2 O 3 catalysts at.pdf | si/10_1039_c2cy20604h__si1.pdf
29 | 10.1039/c2cy20604h | Cu–K/Al2O3 | Fig 7/Fig 8, Cu-K/Al2O3, 473 K, 36 MPa | CO2 conversion | 8.9 | % | Figure 7 and Figure 8 | 7 | SI | X_CO2<-si;S_MeOH<-si;S_CO<-si;STY<-si;H2_CO2<-si;GHSV<-figures | pdf/Bansode_2013_Impact of K and Ba promoters on CO 2 hydrogenation over CuAl 2 O 3 catalysts at.pdf | si/10_1039_c2cy20604h__si1.pdf
30 | 10.1039/c2cy20604h | Cu–K/Al2O3 | Fig 7, Cu-K/Al2O3, 533 K, 3 MPa | CO selectivity | 98.1 | % | Figure 7 | 7 | SI | X_CO2<-si;S_MeOH<-si;S_CO<-si;STY<-si;H2_CO2<-si;GHSV<-figures | pdf/Bansode_2013_Impact of K and Ba promoters on CO 2 hydrogenation over CuAl 2 O 3 catalysts at.pdf | si/10_1039_c2cy20604h__si1.pdf
31 | 10.1038/s41467-019-11349-9 | Pd–In2O3 CP | Table 2 Pd–In2O3 CP, WHSV 48,000 initial | pressure | 50 | bar | Table 2 | 9 |  |  | pdf/Frei_2019_Atomic-scale engineering of indium oxide promotion by palladium for methanol pro.pdf | si/10_1038_s41467_019_11349_9__si1.pdf; si/10_1038_s41467_019_11349_9__si2.pdf
32 | 10.1038/s41467-019-11349-9 | CP | Fig. 6/text Pd–In2O3 CP stability, start | CH3OH selectivity | 75 | % | Fig. 6 and Results text | 8 | mixed |  | pdf/Frei_2019_Atomic-scale engineering of indium oxide promotion by palladium for methanol pro.pdf | si/10_1038_s41467_019_11349_9__si1.pdf; si/10_1038_s41467_019_11349_9__si2.pdf
33 | 10.1038/s41467-019-11349-9 | Pd–In2O3 CP | Table 2 Pd–In2O3 CP, WHSV 48,000 initial | temperature | 279.85 | °C (from K) | Table 2 | 9 |  |  | pdf/Frei_2019_Atomic-scale engineering of indium oxide promotion by palladium for methanol pro.pdf | si/10_1038_s41467_019_11349_9__si1.pdf; si/10_1038_s41467_019_11349_9__si2.pdf
34 | 10.1038/s41467-019-11349-9 | CP | Fig. 6/text Pd–In2O3 CP stability, after 500 h | temperature | 279.85 | °C (from K) | Fig. 6 and Results text | 8 |  |  | pdf/Frei_2019_Atomic-scale engineering of indium oxide promotion by palladium for methanol pro.pdf | si/10_1038_s41467_019_11349_9__si1.pdf; si/10_1038_s41467_019_11349_9__si2.pdf
35 | 10.1038/s41467-019-11349-9 | CP | Fig. 6/text Pd–In2O3 CP stability, start | CO2 conversion | 9.7 | % | Fig. 6 and Results text | 8 | mixed |  | pdf/Frei_2019_Atomic-scale engineering of indium oxide promotion by palladium for methanol pro.pdf | si/10_1038_s41467_019_11349_9__si1.pdf; si/10_1038_s41467_019_11349_9__si2.pdf
36 | 10.1038/s41467-019-11349-9 | CP | Fig. 6/text Pd–In2O3 CP stability, start | H2/CO2 | 4 | mol/mol | Fig. 6 and Results text | 8 |  |  | pdf/Frei_2019_Atomic-scale engineering of indium oxide promotion by palladium for methanol pro.pdf | si/10_1038_s41467_019_11349_9__si1.pdf; si/10_1038_s41467_019_11349_9__si2.pdf
37 | 10.1038/s41467-019-11349-9 | CP | Fig. 6/text Pd–In2O3 CP stability, after 500 h | CO2 conversion | 9.2 | % | Fig. 6 and Results text | 8 | mixed |  | pdf/Frei_2019_Atomic-scale engineering of indium oxide promotion by palladium for methanol pro.pdf | si/10_1038_s41467_019_11349_9__si1.pdf; si/10_1038_s41467_019_11349_9__si2.pdf
38 | 10.1038/s41467-019-11349-9 | CP | Fig. 6/text Pd–In2O3 CP stability, start | temperature | 279.85 | °C (from K) | Fig. 6 and Results text | 8 |  |  | pdf/Frei_2019_Atomic-scale engineering of indium oxide promotion by palladium for methanol pro.pdf | si/10_1038_s41467_019_11349_9__si1.pdf; si/10_1038_s41467_019_11349_9__si2.pdf
39 | 10.1038/s41467-019-11349-9 | CP | Fig. 6/text Pd–In2O3 CP stability, start | pressure | 50 | bar | Fig. 6 and Results text | 8 |  |  | pdf/Frei_2019_Atomic-scale engineering of indium oxide promotion by palladium for methanol pro.pdf | si/10_1038_s41467_019_11349_9__si1.pdf; si/10_1038_s41467_019_11349_9__si2.pdf
40 | 10.1038/s41467-019-11349-9 | Pd–In2O3 CP | Table 2 Pd–In2O3 CP, WHSV 48,000 initial | CO2 conversion | 9.7 | % | Table 2 | 9 | mixed |  | pdf/Frei_2019_Atomic-scale engineering of indium oxide promotion by palladium for methanol pro.pdf | si/10_1038_s41467_019_11349_9__si1.pdf; si/10_1038_s41467_019_11349_9__si2.pdf
41 | 10.1126/sciadv.aaz2060 | h–In2O3-R | Fig. 5B/C, h–In2O3-R, 240°C, standard feed | space velocity | 9000 ml gcat−1 hour−1 | as printed | Figure 5B and Figure 5C | 7 | mixed |  | pdf/Dang_2020_Rationally designed indium oxide catalysts for CO 2 hydrogenation to methanol wi.pdf | si/10_1126_sciadv_aaz2060__si1.pdf
42 | 10.1126/sciadv.aaz2060 | h–In2O3-R | Fig. 5E/text, h–In2O3-R stability, initial | CH3OH selectivity | 71 | % | Figure 5E and text on page 6 | 7 | mixed |  | pdf/Dang_2020_Rationally designed indium oxide catalysts for CO 2 hydrogenation to methanol wi.pdf | si/10_1126_sciadv_aaz2060__si1.pdf
43 | 10.1126/sciadv.aaz2060 | h–In2O3-R | Fig. 5B/C, h–In2O3-R, 240°C, standard feed | temperature | 240 | °C (from K) | Figure 5B and Figure 5C | 7 |  |  | pdf/Dang_2020_Rationally designed indium oxide catalysts for CO 2 hydrogenation to methanol wi.pdf | si/10_1126_sciadv_aaz2060__si1.pdf
44 | 10.1126/sciadv.aaz2060 | h–In2O3-R | Fig. 5E/text, h–In2O3-R stability, 44 h | pressure | 50 | bar | Figure 5E and text on page 6 | 7 |  |  | pdf/Dang_2020_Rationally designed indium oxide catalysts for CO 2 hydrogenation to methanol wi.pdf | si/10_1126_sciadv_aaz2060__si1.pdf
45 | 10.1126/sciadv.aaz2060 | h–In2O3-R | Fig. 5E/text, h–In2O3-R stability, initial | H2/CO2 | 3.0417 | mol/mol | Figure 5E and text on page 6 | 7 |  |  | pdf/Dang_2020_Rationally designed indium oxide catalysts for CO 2 hydrogenation to methanol wi.pdf | si/10_1126_sciadv_aaz2060__si1.pdf
46 | 10.1126/sciadv.aaz2060 | h–In2O3-R | Fig. 5E/text, h–In2O3-R stability, initial | pressure | 50 | bar | Figure 5E and text on page 6 | 7 |  |  | pdf/Dang_2020_Rationally designed indium oxide catalysts for CO 2 hydrogenation to methanol wi.pdf | si/10_1126_sciadv_aaz2060__si1.pdf
47 | 10.1126/sciadv.aaz2060 | h–In2O3-R | Fig. 5E/text, h–In2O3-R stability, 44 h | space velocity | 9000 ml gcat−1 hour−1 | as printed | Figure 5E and text on page 6 | 7 | mixed |  | pdf/Dang_2020_Rationally designed indium oxide catalysts for CO 2 hydrogenation to methanol wi.pdf | si/10_1126_sciadv_aaz2060__si1.pdf
48 | 10.1126/sciadv.aaz2060 | h–In2O3-R | Fig. 5B/C, h–In2O3-R, 360°C, standard feed | temperature | 360 | °C (from K) | Figure 5B and Figure 5C | 7 |  |  | pdf/Dang_2020_Rationally designed indium oxide catalysts for CO 2 hydrogenation to methanol wi.pdf | si/10_1126_sciadv_aaz2060__si1.pdf
49 | 10.1126/sciadv.aaz2060 | h–In2O3-R | Fig. 5B/C, h–In2O3-R, 360°C, standard feed | CO2 conversion | 15.4 | % | Figure 5B and Figure 5C | 7 | mixed |  | pdf/Dang_2020_Rationally designed indium oxide catalysts for CO 2 hydrogenation to methanol wi.pdf | si/10_1126_sciadv_aaz2060__si1.pdf
50 | 10.1126/sciadv.aaz2060 | h–In2O3-R | Fig. 5B/C, h–In2O3-R, 360°C, standard feed | pressure | 50 | bar | Figure 5B and Figure 5C | 7 |  |  | pdf/Dang_2020_Rationally designed indium oxide catalysts for CO 2 hydrogenation to methanol wi.pdf | si/10_1126_sciadv_aaz2060__si1.pdf
51 | 10.1039/c5cy00372e | CHT-Y0.1 | Table 6 row CHT-Y0.1 | temperature | 229.85 | °C (from K) | Table 6 | 11 |  |  | pdf/Gao_2015_Yttrium oxide modified CuZnOAl 2 O 3 catalysts via hydrotalcite-like precursors.pdf | si/10_1039_c5cy00372e__si1.pdf; si/10_1039_c5cy00372e__si2.pdf
52 | 10.1039/c5cy00372e | CHT-Y0.5 | Table 6 row CHT-Y0.5 | CO selectivity | 33.1 | % | Table 6 | 11 | table |  | pdf/Gao_2015_Yttrium oxide modified CuZnOAl 2 O 3 catalysts via hydrotalcite-like precursors.pdf | si/10_1039_c5cy00372e__si1.pdf; si/10_1039_c5cy00372e__si2.pdf
53 | 10.1039/c5cy00372e | CHT-Y0.05 | Table 6 row CHT-Y0.05 | CH4 selectivity | 0.2 | % | Table 6 | 11 | table |  | pdf/Gao_2015_Yttrium oxide modified CuZnOAl 2 O 3 catalysts via hydrotalcite-like precursors.pdf | si/10_1039_c5cy00372e__si1.pdf; si/10_1039_c5cy00372e__si2.pdf
54 | 10.1039/c5cy00372e | CHT-Y0 | Table 6 row CHT-Y0 | CO selectivity | 41.6 | % | Table 6 | 11 | table |  | pdf/Gao_2015_Yttrium oxide modified CuZnOAl 2 O 3 catalysts via hydrotalcite-like precursors.pdf | si/10_1039_c5cy00372e__si1.pdf; si/10_1039_c5cy00372e__si2.pdf
55 | 10.1039/c5cy00372e | CHT-Y0.2 | Table 6 row CHT-Y0.2 | CH3OH selectivity | 70.5 | % | Table 6 | 11 | table |  | pdf/Gao_2015_Yttrium oxide modified CuZnOAl 2 O 3 catalysts via hydrotalcite-like precursors.pdf | si/10_1039_c5cy00372e__si1.pdf; si/10_1039_c5cy00372e__si2.pdf
56 | 10.1039/c5cy00372e | CHT-Y0 | Table 6 row CHT-Y0 | CH3OH selectivity | 58.1 | % | Table 6 | 11 | table |  | pdf/Gao_2015_Yttrium oxide modified CuZnOAl 2 O 3 catalysts via hydrotalcite-like precursors.pdf | si/10_1039_c5cy00372e__si1.pdf; si/10_1039_c5cy00372e__si2.pdf
57 | 10.1039/c5cy00372e | CHT-Y0.2 | Table 6 row CHT-Y0.2 | CH4 selectivity | 0.1 | % | Table 6 | 11 | table |  | pdf/Gao_2015_Yttrium oxide modified CuZnOAl 2 O 3 catalysts via hydrotalcite-like precursors.pdf | si/10_1039_c5cy00372e__si1.pdf; si/10_1039_c5cy00372e__si2.pdf
58 | 10.1039/c5cy00372e | CHT-Y0 | Table 6 row CHT-Y0 | CH4 selectivity | 0.3 | % | Table 6 | 11 | table |  | pdf/Gao_2015_Yttrium oxide modified CuZnOAl 2 O 3 catalysts via hydrotalcite-like precursors.pdf | si/10_1039_c5cy00372e__si1.pdf; si/10_1039_c5cy00372e__si2.pdf
59 | 10.1039/c5cy00372e | CHT-Y0.1 | Table 6 row CHT-Y0.1 | STY (printed) | 0.39 g gcat−1 h−1 | as printed | Table 6 | 11 | table |  | pdf/Gao_2015_Yttrium oxide modified CuZnOAl 2 O 3 catalysts via hydrotalcite-like precursors.pdf | si/10_1039_c5cy00372e__si1.pdf; si/10_1039_c5cy00372e__si2.pdf
60 | 10.1039/c5cy00372e | CHT-Y0 | Table 6 row CHT-Y0 | pressure | 50 | bar | Table 6 | 11 |  |  | pdf/Gao_2015_Yttrium oxide modified CuZnOAl 2 O 3 catalysts via hydrotalcite-like precursors.pdf | si/10_1039_c5cy00372e__si1.pdf; si/10_1039_c5cy00372e__si2.pdf
61 | 10.1016/j.apcatb.2017.06.069 | In2O3 | SI Table S1, In2O3 This work | temperature | 300 | °C (from K) | SI Table S1 | 2 |  | H2_CO2<-figures;cat_mass_g<-figures | pdf/Rui_2017_CO2 hydrogenation to methanol over PdIn2O3 effects of Pd and oxygen vacancy.pdf | si/10_1016_j_apcatb_2017_06_069__mmc1.docx
62 | 10.1016/j.apcatb.2017.06.069 | In2O3 | SI Table S1, In2O3 This work | STY (printed) | 0.352 gMeOH h-1 gcat-1 | as printed | SI Table S1 | 2 | SI | H2_CO2<-figures;cat_mass_g<-figures | pdf/Rui_2017_CO2 hydrogenation to methanol over PdIn2O3 effects of Pd and oxygen vacancy.pdf | si/10_1016_j_apcatb_2017_06_069__mmc1.docx
63 | 10.1016/j.apcatb.2017.06.069 | Pd-I/In2O3 | SI Table S2, Pd-I/In2O3 This work | CH3OH selectivity | 72.7 | % | SI Table S2 | 3 | SI | H2_CO2<-figures;cat_mass_g<-figures;metal_wt_pct<-figures | pdf/Rui_2017_CO2 hydrogenation to methanol over PdIn2O3 effects of Pd and oxygen vacancy.pdf | si/10_1016_j_apcatb_2017_06_069__mmc1.docx
64 | 10.1016/j.apcatb.2017.06.069 | Pd-I/In2O3 | SI Table S2, Pd-I/In2O3 This work | pressure | 50 | bar | SI Table S2 | 3 |  | H2_CO2<-figures;cat_mass_g<-figures;metal_wt_pct<-figures | pdf/Rui_2017_CO2 hydrogenation to methanol over PdIn2O3 effects of Pd and oxygen vacancy.pdf | si/10_1016_j_apcatb_2017_06_069__mmc1.docx
65 | 10.1016/j.apcatb.2017.06.069 | Pd-I/In2O3 | SI Table S2, Pd-I/In2O3 This work | temperature | 300 | °C (from K) | SI Table S2 | 3 |  | H2_CO2<-figures;cat_mass_g<-figures;metal_wt_pct<-figures | pdf/Rui_2017_CO2 hydrogenation to methanol over PdIn2O3 effects of Pd and oxygen vacancy.pdf | si/10_1016_j_apcatb_2017_06_069__mmc1.docx
66 | 10.1016/j.apcatb.2017.06.069 | Pd-I/In2O3 | SI Table S2, Pd-I/In2O3 This work | CO2 conversion | 18.4 | % | SI Table S2 | 3 | SI | H2_CO2<-figures;cat_mass_g<-figures;metal_wt_pct<-figures | pdf/Rui_2017_CO2 hydrogenation to methanol over PdIn2O3 effects of Pd and oxygen vacancy.pdf | si/10_1016_j_apcatb_2017_06_069__mmc1.docx
67 | 10.1016/j.apcatb.2017.06.069 | In2O3 | SI Table S1, In2O3 This work | pressure | 50 | bar | SI Table S1 | 2 |  | H2_CO2<-figures;cat_mass_g<-figures | pdf/Rui_2017_CO2 hydrogenation to methanol over PdIn2O3 effects of Pd and oxygen vacancy.pdf | si/10_1016_j_apcatb_2017_06_069__mmc1.docx
68 | 10.1016/j.apcatb.2017.06.069 | Pd-I/In2O3 | SI Table S2, Pd-I/In2O3 This work | H2/CO2 | 4 | mol/mol | SI Table S2 | 3 |  | H2_CO2<-figures;cat_mass_g<-figures;metal_wt_pct<-figures | pdf/Rui_2017_CO2 hydrogenation to methanol over PdIn2O3 effects of Pd and oxygen vacancy.pdf | si/10_1016_j_apcatb_2017_06_069__mmc1.docx
69 | 10.1016/j.apcatb.2017.06.069 | In2O3 | SI Table S1, In2O3 This work | H2/CO2 | 4 | mol/mol | SI Table S1 | 2 |  | H2_CO2<-figures;cat_mass_g<-figures | pdf/Rui_2017_CO2 hydrogenation to methanol over PdIn2O3 effects of Pd and oxygen vacancy.pdf | si/10_1016_j_apcatb_2017_06_069__mmc1.docx
70 | 10.1016/j.apcatb.2017.06.069 | In2O3 | SI Table S1, In2O3 This work | CH3OH selectivity | 71.2 | % | SI Table S1 | 2 | SI | H2_CO2<-figures;cat_mass_g<-figures | pdf/Rui_2017_CO2 hydrogenation to methanol over PdIn2O3 effects of Pd and oxygen vacancy.pdf | si/10_1016_j_apcatb_2017_06_069__mmc1.docx
71 | 10.1002/ente.201800747 | Cat-1.5 | SI Table S1, Cat-1.5, 300 °C | STY (printed) | 0.074 gMeOH gcat-1 h-1 | as printed | SI Table S1 | 1 | SI |  | pdf/Chen_2019_MorphologyControllable HexagonalPhase Indium Oxide In Situ Structured onto a Thi.pdf | si/10_1002_ente_201800747__si1.pdf
72 | 10.1002/ente.201800747 | H-In2O3/Al2O3 | SI Table S1, H-In2O3/Al2O3, 325 °C | pressure | 40 | bar | SI Table S1 | 1 |  |  | pdf/Chen_2019_MorphologyControllable HexagonalPhase Indium Oxide In Situ Structured onto a Thi.pdf | si/10_1002_ente_201800747__si1.pdf
73 | 10.1002/ente.201800747 | Cat-4.5 | Figure 4c/text, Cat-4.5 at 325 °C | pressure | 40 | bar | Figure 4c and text in Section 2.2 | 4 |  | S_CO<-si;S_CH4<-si | pdf/Chen_2019_MorphologyControllable HexagonalPhase Indium Oxide In Situ Structured onto a Thi.pdf | si/10_1002_ente_201800747__si1.pdf
74 | 10.1002/ente.201800747 | H-In2O3/Al2O3 | SI Table S1, H-In2O3/Al2O3, 325 °C | STY (printed) | 0.109 gMeOH gcat-1 h-1 | as printed | SI Table S1 | 1 | SI |  | pdf/Chen_2019_MorphologyControllable HexagonalPhase Indium Oxide In Situ Structured onto a Thi.pdf | si/10_1002_ente_201800747__si1.pdf
75 | 10.1002/ente.201800747 | H-In2O3/Al2O3 | SI Table S1, H-In2O3/Al2O3, 250 °C | CO selectivity | 6.8 | % | SI Table S1 | 1 | SI |  | pdf/Chen_2019_MorphologyControllable HexagonalPhase Indium Oxide In Situ Structured onto a Thi.pdf | si/10_1002_ente_201800747__si1.pdf
76 | 10.1002/ente.201800747 | Cat-3.0 | Figure 4c, Cat-3.0 at 325 °C | CO2 conversion | 3.4 | % | Figure 4c | 4 | SI | X_CO2<-si;S_MeOH<-si;S_CO<-si;S_CH4<-si;STY<-si;GHSV<-si;H2_CO2<-si;cat_mass_g<-si | pdf/Chen_2019_MorphologyControllable HexagonalPhase Indium Oxide In Situ Structured onto a Thi.pdf | si/10_1002_ente_201800747__si1.pdf
77 | 10.1002/ente.201800747 | Cat-4.5 | SI Table S1, Cat-4.5, 250 °C | CH4 selectivity | 0 | % | SI Table S1 | 1 | SI |  | pdf/Chen_2019_MorphologyControllable HexagonalPhase Indium Oxide In Situ Structured onto a Thi.pdf | si/10_1002_ente_201800747__si1.pdf
78 | 10.1002/ente.201800747 | Cat-4.5 | SI Table S1, Cat-4.5, 275 °C | CH3OH selectivity | 91.6 | % | SI Table S1 | 1 | SI |  | pdf/Chen_2019_MorphologyControllable HexagonalPhase Indium Oxide In Situ Structured onto a Thi.pdf | si/10_1002_ente_201800747__si1.pdf
79 | 10.1002/ente.201800747 | In2O3-IWI/Al2O3/Al-fiber | SI Table S1, In2O3-IWI/Al2O3/Al-fiber, 350 °C | H2/CO2 | 3 | mol/mol | SI Table S1 | 1 |  |  | pdf/Chen_2019_MorphologyControllable HexagonalPhase Indium Oxide In Situ Structured onto a Thi.pdf | si/10_1002_ente_201800747__si1.pdf
80 | 10.1002/ente.201800747 | H-In2O3/Al2O3 | SI Table S1, H-In2O3/Al2O3, 250 °C | STY (printed) | 0.051 gMeOH gcat-1 h-1 | as printed | SI Table S1 | 1 | SI |  | pdf/Chen_2019_MorphologyControllable HexagonalPhase Indium Oxide In Situ Structured onto a Thi.pdf | si/10_1002_ente_201800747__si1.pdf
81 | 10.1002/cctc.202000974 | TiO2 | SI Table S3, TiO2, 225 °C | CH4 selectivity | 0 | % | SI Table S3 | 10 | SI |  | pdf/RuizEsquius_2020_CO 2 Hydrogenation to CH 3 OH over PdZn Catalysts with Reduced CH 4 Production.pdf | si/10_1002_cctc_202000974__si1.pdf
82 | 10.1002/cctc.202000974 | Pd/TiO2 | Table 1 row 1, 225°C | temperature | 225 | °C (from K) | Table 1 | 3 |  | GHSV<-si;cat_mass_g<-si | pdf/RuizEsquius_2020_CO 2 Hydrogenation to CH 3 OH over PdZn Catalysts with Reduced CH 4 Production.pdf | si/10_1002_cctc_202000974__si1.pdf
83 | 10.1002/cctc.202000974 | ZnTiO3 | SI Table S3, ZnTiO3, 250 °C | CO selectivity | 70 | % | SI Table S3 | 10 | SI |  | pdf/RuizEsquius_2020_CO 2 Hydrogenation to CH 3 OH over PdZn Catalysts with Reduced CH 4 Production.pdf | si/10_1002_cctc_202000974__si1.pdf
84 | 10.1002/cctc.202000974 | Pd/ZnO | Figure 1, Pd/ZnO, 175°C | CH3OH selectivity | 69 | % | Figure 1 | 4 | SI | X_CO2<-si;S_MeOH<-si;S_CO<-si;S_CH4<-si;GHSV<-si;H2_CO2<-si;cat_mass_g<-si;metal_wt_pct<-figures | pdf/RuizEsquius_2020_CO 2 Hydrogenation to CH 3 OH over PdZn Catalysts with Reduced CH 4 Production.pdf | si/10_1002_cctc_202000974__si1.pdf
85 | 10.1002/cctc.202000974 | Pd/ZnTiO3 | SI Table S2, Pd/ZnTiO3, 200 °C | H2/CO2 | 3 | mol/mol | SI Table S2 | 9 |  |  | pdf/RuizEsquius_2020_CO 2 Hydrogenation to CH 3 OH over PdZn Catalysts with Reduced CH 4 Production.pdf | si/10_1002_cctc_202000974__si1.pdf
86 | 10.1002/cctc.202000974 | Pd/TiO2 | SI Table S2, Pd/TiO2, 250 °C | CO selectivity | 91.4 | % | SI Table S2 | 8 | SI |  | pdf/RuizEsquius_2020_CO 2 Hydrogenation to CH 3 OH over PdZn Catalysts with Reduced CH 4 Production.pdf | si/10_1002_cctc_202000974__si1.pdf
87 | 10.1002/cctc.202000974 | TiO2 | SI Table S3, TiO2, 200 °C | temperature | 200 | °C (from K) | SI Table S3 | 10 |  |  | pdf/RuizEsquius_2020_CO 2 Hydrogenation to CH 3 OH over PdZn Catalysts with Reduced CH 4 Production.pdf | si/10_1002_cctc_202000974__si1.pdf
88 | 10.1002/cctc.202000974 | ZnO | SI Table S3, ZnO, 250 °C | CH4 selectivity | 0 | % | SI Table S3 | 10 | SI |  | pdf/RuizEsquius_2020_CO 2 Hydrogenation to CH 3 OH over PdZn Catalysts with Reduced CH 4 Production.pdf | si/10_1002_cctc_202000974__si1.pdf
89 | 10.1002/cctc.202000974 | physical mixture of Pd/ZnO and TiO2 | Text, physical mixture Pd/ZnO and TiO2, 250°C | CO selectivity | 73.3 | % | Results text | 3 | SI | X_CO2<-si;S_MeOH<-si;S_CO<-si;S_CH4<-si;GHSV<-si;cat_mass_g<-si | pdf/RuizEsquius_2020_CO 2 Hydrogenation to CH 3 OH over PdZn Catalysts with Reduced CH 4 Production.pdf | si/10_1002_cctc_202000974__si1.pdf
90 | 10.1002/cctc.202000974 | Pd/ZnO | Table 1 row 2, 225°C | H2/CO2 | 3 | mol/mol | Table 1 | 3 |  | GHSV<-si;cat_mass_g<-si;metal_wt_pct<-figures | pdf/RuizEsquius_2020_CO 2 Hydrogenation to CH 3 OH over PdZn Catalysts with Reduced CH 4 Production.pdf | si/10_1002_cctc_202000974__si1.pdf
91 | 10.1016/j.jcat.2012.05.020 | PdMgGa | Table 2, PdMgGa | CO2 conversion | 1 | % | Table 2 | 11 | table |  | pdf/Ota_2012_Comparative study of hydrotalcite-derived supported Pd2Ga and PdZn intermetallic.pdf | si/10_1016_j_jcat_2012_05_020__mmc1.pdf
92 | 10.1016/j.jcat.2012.05.020 | PdMgAl | Table 2, PdMgAl | CO2 conversion | 0.3 | % | Table 2 | 11 | table |  | pdf/Ota_2012_Comparative study of hydrotalcite-derived supported Pd2Ga and PdZn intermetallic.pdf | si/10_1016_j_jcat_2012_05_020__mmc1.pdf
93 | 10.1016/j.jcat.2012.05.020 | PdZnAl | Table 2, PdZnAl | CH4 selectivity | 0.1 | % | Table 2 | 11 | table |  | pdf/Ota_2012_Comparative study of hydrotalcite-derived supported Pd2Ga and PdZn intermetallic.pdf | si/10_1016_j_jcat_2012_05_020__mmc1.pdf
94 | 10.1016/j.jcat.2012.05.020 | PdZnAl | Table 2, PdZnAl | temperature | 249.85 | °C (from K) | Table 2 | 11 |  |  | pdf/Ota_2012_Comparative study of hydrotalcite-derived supported Pd2Ga and PdZn intermetallic.pdf | si/10_1016_j_jcat_2012_05_020__mmc1.pdf
95 | 10.1016/j.jcat.2012.05.020 | PdZnAl | Table 2, PdZnAl | H2/CO2 | 3 | mol/mol | Table 2 | 11 |  |  | pdf/Ota_2012_Comparative study of hydrotalcite-derived supported Pd2Ga and PdZn intermetallic.pdf | si/10_1016_j_jcat_2012_05_020__mmc1.pdf
96 | 10.1016/j.jcat.2012.05.020 | PdMgGa | Table 2, PdMgGa | H2/CO2 | 3 | mol/mol | Table 2 | 11 |  |  | pdf/Ota_2012_Comparative study of hydrotalcite-derived supported Pd2Ga and PdZn intermetallic.pdf | si/10_1016_j_jcat_2012_05_020__mmc1.pdf
97 | 10.1016/j.jcat.2012.05.020 | PdMgAl | Table 2, PdMgAl | temperature | 249.85 | °C (from K) | Table 2 | 11 |  |  | pdf/Ota_2012_Comparative study of hydrotalcite-derived supported Pd2Ga and PdZn intermetallic.pdf | si/10_1016_j_jcat_2012_05_020__mmc1.pdf
98 | 10.1016/j.jcat.2012.05.020 | PdMgGa | Table 2, PdMgGa | temperature | 249.85 | °C (from K) | Table 2 | 11 |  |  | pdf/Ota_2012_Comparative study of hydrotalcite-derived supported Pd2Ga and PdZn intermetallic.pdf | si/10_1016_j_jcat_2012_05_020__mmc1.pdf
99 | 10.1016/j.jcat.2012.05.020 | PdMgAl | Table 2, PdMgAl | STY (printed) | 0.3 µmol/min gcat | as printed | Table 2 | 11 | table |  | pdf/Ota_2012_Comparative study of hydrotalcite-derived supported Pd2Ga and PdZn intermetallic.pdf | si/10_1016_j_jcat_2012_05_020__mmc1.pdf
100 | 10.1016/j.jcat.2012.05.020 | PdZnAl | Table 2, PdZnAl | CO2 conversion | 0.6 | % | Table 2 | 11 | table |  | pdf/Ota_2012_Comparative study of hydrotalcite-derived supported Pd2Ga and PdZn intermetallic.pdf | si/10_1016_j_jcat_2012_05_020__mmc1.pdf