## README
Ammonia activity volcano — Dataset S1 / MKM V1
Wang & Abild-Pedersen (PNAS 2021) supplementary energetics → step-site scaling/BEP → reduced mean-field microkinetics → TOF
Scope | This workbook builds a genuine descriptor–activity volcano: x = step-site N formation energy E_N; y = log10 NH3 TOF. It is no longer the literature-guided schematic volcano.
Source data | Uploaded Dataset S1 (pnas.2106527118.sd01.txt). Parsed table contains 444 energetic rows across terrace, step_site, confined_site and gas.
Critical completeness finding | Dataset S1 contains complete 10-species step-site energetics for 14 metals, but no Fe step_site rows. Fe terrace E_N is present; Fe step E_N is therefore estimated from the 14-metal terrace→step E_N regression. All other Fe step energetics are then generated from the 14-metal step scaling fits.
Main activity volcano | The main volcano is a one-descriptor model. For each metal, only step E_N locates it on the x-axis; H, N2, NHx and four TS energies are generated by S1-derived linear scaling relations. This makes the curve internally consistent and gives Ru/Os near the optimum with Fe on the strong-binding side.
MKM conditions | T=673 K; p(N2)=24.5 bar; p(H2)=74.25 bar; p(NH3)=1 bar. Adsorbate/TS vibrational free energies use S1 frequencies; gases use ideal-gas statistical thermodynamics at 1 bar standard state.
Model status | MKM V1 is a transparent reduced one-site mean-field reconstruction using explicit S1 TS energies/scaling and detailed balance. It is not claimed to reproduce the paper’s CatMAP implementation or its absolute TOFs exactly.
Headline result | Smooth 1D optimum: E_N ≈ -1.175 eV. Descriptor-based ranking starts Ru > Os > Fe. See MKM_15 and Volcano_1D.
What to use in group meeting | Use the main PNG / Volcano_1D figure and the Step_15_Energetics + Scaling_Fits sheets. Direct_DFT_Check is a diagnostic showing departures from the strict 1D scaling manifold, not the headline ranking.
Primary article URL | https://doi.org/10.1073/pnas.2106527118
PMC full text | https://pmc.ncbi.nlm.nih.gov/articles/PMC8325328/
Uploaded S1 | pnas.2106527118.sd01.txt
Reproducible solver | mkm_s1_activity_v2.py

## S1_All_444
Dataset S1 — parsed formation-energy table
Direct parse of the uploaded supplementary TXT. Frequencies are retained as supplied; formation energies are in eV.
surface | phase | site | species | formation_energy_eV | frequencies_meV | reference | coverage | std
Ag | terrace |  | H | 0.2881 | [83.0, 83.2, 97.7] | 65 | 0.25
Ag | terrace |  | N | 2.9765 | [45.5, 45.5, 46.5] | 47 | 0.25
Ag | terrace |  | N-H | 4.1409 | [31.3, 42.2, 45.8, 65.2, 142.1] | 150 | 0.25
Ag | terrace |  | N2 | -0.0978 | [1.9, 1.5, 3.7, 4.0, 6.1, 298.2] | 40 | 0.25
Ag | terrace |  | N-N | 6.4811 | [42.5, 52.7, 55.1, 56.7, 59.3] | notsure | 0.25
Ag | terrace |  | NH | 1.2327 | [42.5, 42.5, 46.8, 73.4, 73.4, 435.1] | 101 | 0.25
Ag | terrace |  | NH-H | 2.5534 | [27.7, 36.3, 44.0, 55.8, 66.6, 78.6, 133.3, 429.6] | 125 | 0.25
Ag | terrace |  | NH2 | 0.0122 | [12.3, 29.1, 40.9, 58.5, 62.4, 63.1, 185.7, 432.5, 445.4] | 33 | 0.25
Ag | terrace |  | NH2-H | 1.3437 | [13.2, 21.4, 32.3, 46.2, 60.3, 88.7, 102.8, 138.2, 185.9, 422.1, 435.9] | 137 | 0.25
Ag | terrace |  | NH3 | -1.0219 | [15.0, 5.4, 6.2, 13.8, 36.2, 36.2, 128.2, 200.4, 200.7, 429.6, 447.4, 447.8] | 104 | 0.25
Au | terrace |  | H | 0.031 | [73.2, 73.3, 94.3] | 58 | 0.25
Au | terrace |  | N | 2.3914 | [48.9, 53.5, 53.6] | 32 | 0.25
Au | terrace |  | N-H | 3.412 | [37.3, 43.4, 48.3, 53.5, 233.2] | 149 | 0.25
Au | terrace |  | N2 | -0.4162 | [3.6, 2.3, 1.9, 0.9, 6.3, 298.7] | 57 | 0.25
Au | terrace |  | N-N | 5.7057 | [42.5, 52.7, 55.1, 56.7, 59.3] | notsure | 0.25
Au | terrace |  | NH | 0.966 | [49.1, 54.0, 54.0, 96.3, 96.3, 436.4] | 56 | 0.25
Au | terrace |  | NH-H | 2.3445 | [23.0, 40.3, 41.9, 46.3, 90.2, 116.4, 225.3, 428.6] | 124 | 0.25
Au | terrace |  | NH2 | -0.022 | [17.5, 33.5, 43.1, 69.3, 82.2, 85.4, 184.9, 434.8, 448.4] | 89 | 0.25
Au | terrace |  | NH2-H | 1.4289 | [13.7, 10.0, 24.5, 33.0, 41.7, 83.4, 91.0, 180.7, 210.0, 425.1, 441.2] | 136 | 0.25
Au | terrace |  | NH3 | -1.3309 | [16.4, 4.4, 5.6, 7.8, 41.0, 41.1, 122.6, 199.8, 200.2, 432.4, 450.3, 450.7] | 103 | 0.25
Co | terrace |  | H | -0.4002 | [103.4, 107.3, 138.1] | 28 | 0.25
Co | terrace |  | N | -0.0986 | [52.8, 54.6, 67.5] | 102 | 0.25
Co | terrace |  | N-H | 0.6448 | [30.5, 48.8, 53.0, 65.3, 214.2] | 142 | 0.25
Co | terrace |  | N-N | 1.9204 | [17.2, 51.5, 51.7, 61.9, 66.6] | 107 | 0.25
Co | terrace |  | N2 | -0.3946 | [6.3, 6.7, 34.9, 39.9, 40.0, 270.1] | 44 | 0.25
Co | terrace |  | NH | -0.7313 | [43.7, 46.2, 63.0, 79.0, 81.0, 433.4] | 17 | 0.25
Co | terrace |  | NH-H | 0.0142 | [38.0, 43.0, 61.1, 62.3, 71.8, 103.2, 153.3, 435.9] | 117 | 0.25
Co | terrace |  | NH2 | -0.9291 | [15.0, 33.7, 54.6, 68.4, 74.3, 76.5, 190.6, 429.4, 438.2] | 50 | 0.25
Co | terrace |  | NH2-H | 0.0589 | [13.0, 20.4, 25.5, 47.4, 66.9, 100.4, 109.0, 188.8, 206.2, 426.6, 438.1] | 130 | 0.25
Co | terrace |  | NH3 | -1.2347 | [10, 10.4, 10.6, 24.4, 55.3, 58.5, 135.2, 197.7, 199.9, 425.0, 440.9, 441.7] | 38 | 0.25
Cu | terrace |  | H | -0.4066 | [97.0, 97.0, 128.3] | 94 | 0.25
Cu | terrace |  | N | 1.0619 | [57.1, 57.2, 60.5] | 49 | 0.25
Cu | terrace |  | N-H | 1.9969 | [38.8, 52.4, 58.5, 65.8, 172.9] | 153 | 0.25
Cu | terrace |  | N-N | 4.1456 | [42.5, 52.7, 55.1, 56.7, 59.3] | 114 | 0.25
Cu | terrace |  | N2 | -0.4025 | [4.1, 2.6, 2.3, 1.5, 1.5, 298.2] | 29 | 0.25
Cu | terrace |  | NH | -0.3107 | [48.3, 48.3, 60.8, 80.4, 80.5, 436.2] | 95 | 0.25
Cu | terrace |  | NH-H | 0.8452 | [31.2, 43.1, 47.1, 57.2, 73.3, 99.9, 177.9, 433.9] | 128 | 0.25
Cu | terrace |  | NH2 | -0.8538 | [15.3, 32.9, 49.6, 67.9, 68.8, 73.4, 187.6, 432.4, 443.9] | 52 | 0.25
Cu | terrace |  | NH2-H | 0.4103 | [12.5, 14.2, 37.4, 39.4, 62.8, 89.0, 98.6, 176.5, 184.7, 427.9, 441.5] | 139 | 0.25
Cu | terrace |  | NH3 | -1.4057 | [19.7, 5.1, 6.4, 26.8, 53.8, 53.8, 131.8, 198.1, 198.8, 426.4, 443.5, 443.9] | 30 | 0.25
Fe | terrace |  | H | -0.3684 | [87.4, 107.8, 132.4] | 90 | 0.25
Fe | terrace |  | N | -1.0583 | [23.4, 50.5, 65.4] | 16 | 0.25
Fe | terrace |  | N2 | -0.9068 | [4.6, 6.8, 41.4, 41.7, 43.4, 265.1] | 64 | 0.25
Fe | terrace |  | NH | -1.5674 | [36.8, 55.4, 64.1, 84.7, 88.1, 431.0] | 67 | 0.25
Fe | terrace |  | NH2 | -1.4229 | [15.8, 35.7, 56.3, 76.4, 76.8, 80.5, 189.5, 428.4, 438.0] | 20 | 0.25
Fe | terrace |  | NH3 | -1.5859 | [19.9, 9.5, 11.6, 32.6, 55.7, 60.8, 142.0, 197.9, 200.3, 425.3, 440.3, 440.7] | 42 | 0.25
Ir | terrace |  | H | -0.5965 | [53.1, 53.1, 261.8] | 75 | 0.25
Ir | terrace |  | N | -0.0913 | [52.8, 52.8, 66.7] | 51 | 0.25
Ir | terrace |  | N-H | 0.5514 | [43.8, 53.0, 63.9, 67.1, 227.0] | 146 | 0.25
Ir | terrace |  | N-N | 2.4248 | [26.9, 42.4, 45.3, 70.3, 71.7] | 110 | 0.25
Ir | terrace |  | N2 | -0.603 | [8.6, 8.7, 44.8, 46.8, 46.8, 273.8] | 79 | 0.25
Ir | terrace |  | NH | -0.6599 | [51.8, 51.8, 67.4, 93.8, 93.8, 435.9] | 25 | 0.25
Ir | terrace |  | NH-H | 0.218 | [42.6, 43.5, 54.3, 64.6, 84.0, 126.1, 230.3, 429.4] | 121 | 0.25
Ir | terrace |  | NH2 | -1.0386 | [26.5, 35.8, 58.3, 85.9, 92.0, 95.4, 187.5, 430.0, 443.0] | 105 | 0.25
Ir | terrace |  | NH2-H | -0.4882 | [18.3, 33.1, 34.6, 56.9, 78.8, 90.3, 99.3, 146.7, 183.5, 430.5, 446.1] | 133 | 0.25
Ir | terrace |  | NH3 | -1.7831 | [15.2, 14.3, 14.3, 44.0, 81.3, 81.3, 144.2, 196.9, 197.5, 426.1, 441.9, 442.3] | 27 | 0.25
Mo | terrace |  | H | -0.5779 | [96.7, 103.0, 135.0] | 80 | 0.25
Mo | terrace |  | N | -1.5343 | [26.1, 51.7, 67.7] | 19 | 0.25
Mo | terrace |  | N-H | -0.3389 | [33.0, 36.7, 42.3, 63.2, 184.9] | 148 | 0.25
Mo | terrace |  | N2 | -0.5821 | [5.0, 7.5, 33.8, 37.9, 40.6, 266.3] | 60 | 0.25
Mo | terrace |  | N-N | 0.50435 | [42.5, 52.7, 55.1, 56.7, 59.3] | notsure | 0.25
Mo | terrace |  | NH | -1.9533 | [34.4, 43.5, 63.7, 83.3, 84.5, 433.6] | 99 | 0.25
Mo | terrace |  | NH-H | -0.6039 | [11.0, 42.6, 49.9, 66.6, 79.7, 99.9, 164.4, 436.2] | 123 | 0.25
Mo | terrace |  | NH2 | -1.7129 | [17.7, 34.7, 55.6, 75.7, 77.3, 82.2, 189.3, 427.6, 437.4] | 24 | 0.25
Mo | terrace |  | NH2-H | -0.3919 | [8.9, 16.2, 41.3, 49.8, 62.6, 69.6, 103.8, 128.6, 186.2, 432.3, 446.9] | 135 | 0.25
Mo | terrace |  | NH3 | -1.5079 | [17.0, 8.2, 13.3, 34.3, 57.7, 62.9, 139.4, 197.7, 198.6, 426.0, 441.9, 442.9] | 18 | 0.25
Ni | terrace |  | H | -0.378 | [105.2, 105.2, 135.8] | 93 | 0.25
Ni | terrace |  | N | 0.0996 | [60.5, 60.5, 68.4] | 96 | 0.25
Ni | terrace |  | N-H | 0.8413 | [29.0, 49.1, 55.0, 65.5, 142.4] | 154 | 0.25
Ni | terrace |  | N-N | 2.1398 | [32.0, 49.3, 56.1, 63.6, 66.4] | 115 | 0.25
Ni | terrace |  | N2 | -0.335 | [6.9, 6.9, 35.9, 35.9, 37.2, 275.4] | 55 | 0.25
Ni | terrace |  | NH | -0.6703 | [50.7, 50.7, 66.8, 82.6, 82.6, 432.2] | 68 | 0.25
Ni | terrace |  | NH-H | 0.0954 | [38.5, 43.0, 50.5, 63.6, 74.1, 102.5, 148.7, 435.6] | 129 | 0.25
Ni | terrace |  | NH2 | -0.8777 | [17.1, 36.4, 55.5, 69.3, 73.4, 77.4, 188.3, 430.7, 441.2] | 100 | 0.25
Ni | terrace |  | NH2-H | 0.1166 | [16.0, 19.8, 29.4, 46.3, 69.6, 100.9, 111.6, 183.3, 213.2, 425.3, 438.4] | 140 | 0.25
Ni | terrace |  | NH3 | -1.295 | [10, 10.8, 10.8, 28.0, 61.5, 61.5, 136.3, 197.7, 198.2, 424.7, 441.8, 442.2] | 31 | 0.25
|  | gas | H2 | 0 | [550] | 1 | 0
|  | gas | NH3 | -0.7411 | [435.8, 435.56, 420.43, 200.36, 200.23, 125.47] | 2 | 0
|  | gas | N2 | 0 | [340] | 3 | 0
Os | terrace |  | H | -0.3248 | [89.1, 89.3, 135.0] | 63 | 0.25
Os | terrace |  | N | -0.7404 | [57.3, 59.6, 71.3] | 45 | 0.25
Os | terrace |  | N-H | 0.1038 | [44.2, 55.5, 67.2, 68.8, 212.0] | 143 | 0.25
Os | terrace |  | N-N | 1.8558 | [24.5, 40.0, 48.6, 69.0, 73.0] | 108 | 0.25
Os | terrace |  | N2 | -0.4454 | [9.1, 9.5, 40.4, 46.0, 46.1, 271.4] | 59 | 0.25
Os | terrace |  | NH | -1.1201 | [53.3, 54.1, 68.3, 92.2, 92.8, 437.8] | 73 | 0.25
Os | terrace |  | NH-H | -0.0695 | [45.4, 46.1, 60.8, 67.7, 86.6, 134.2, 224.4, 432.5] | 118 | 0.25
Os | terrace |  | NH2 | -1.0846 | [25.8, 34.3, 57.6, 85.9, 88.0, 92.3, 191.0, 429.4, 441.3] | 86 | 0.25
Os | terrace |  | NH2-H | -0.0653 | [17.8, 13.2, 16.1, 52.5, 57.9, 64.9, 87.0, 108.1, 185.8, 434.3, 449.7] | 131 | 0.25
Os | terrace |  | NH3 | -1.6069 | [12.7, 16.0, 16.2, 40.8, 76.1, 77.9, 145.2, 197.5, 198.0, 424.5, 441.0, 441.7] | 26 | 0.25
Pd | terrace |  | H | -0.3238 | [95.3, 95.4, 114.1] | 66 | 0.25
Pd | terrace |  | N | 0.8054 | [58.3, 58.4, 58.4] | 53 | 0.25
Pd | terrace |  | N-H | 1.6565 | [38.3, 43.9, 57.1, 60.0, 115.2] | 152 | 0.25
Pd | terrace |  | N-N | 3.6773 | [24.8, 44.8, 52.4, 61.1, 61.5] | 113 | 0.25
Pd | terrace |  | N2 | -0.1908 | [5.2, 5.2, 19.6, 19.7, 22.6, 283.0] | 48 | 0.25
Pd | terrace |  | NH | 0.0672 | [50.2, 50.3, 58.1, 88.9, 89.1, 429.4] | 91 | 0.25
Pd | terrace |  | NH-H | 0.839 | [35.0, 40.6, 55.8, 56.8, 83.7, 88.0, 132.6, 432.7] | 127 | 0.25
Pd | terrace |  | NH2 | -0.4193 | [18.1, 34.6, 49.8, 69.4, 77.7, 83.4, 184.0, 430.4, 442.8] | 43 | 0.25
Pd | terrace |  | NH2-H | 0.4503 | [15.1, 16.6, 30.2, 43.6, 61.9, 95.9, 104.5, 183.2, 219.0, 430.2, 444.4] | 138 | 0.25
Pd | terrace |  | NH3 | -1.3485 | [17.7, 7.7, 7.9, 30.1, 59.3, 59.3, 130.7, 198.2, 199.0, 431.7, 447.9, 448.4] | 34 | 0.25
Pt | terrace |  | H | -0.5392 | [45.8, 45.8, 273.3] | 88 | 0.25
Pt | terrace |  | N | 0.334 | [58.1, 59.0, 59.0] | 92 | 0.25
Pt | terrace |  | N-H | 1.0015 | [45.3, 55.3, 61.3, 65.7, 236.1] | 151 | 0.25
Pt | terrace |  | N-N | 3.3974 | [23.0, 45.1, 51.3, 68.0, 69.5] | 112 | 0.25
Pt | terrace |  | N2 | -0.3724 | [10.2, 2.3, 2.2, 6.3, 6.9, 297.6] | 37 | 0.25
Pt | terrace |  | NH | -0.4389 | [57.7, 57.7, 63.9, 102.3, 102.3, 432.3] | 22 | 0.25
Pt | terrace |  | NH-H | 0.7399 | [34.1, 48.2, 61.1, 81.6, 82.5, 99.4, 172.0, 420.6] | 126 | 0.25
Pt | terrace |  | NH2 | -0.7258 | [25.7, 39.8, 56.0, 82.7, 94.3, 96.7, 185.2, 431.5, 444.8] | 76 | 0.25
Pt | terrace |  | NH2-H | -0.361 | [15.1, 16.6, 30.2, 43.6, 61.9, 95.9, 104.5, 183.2, 219.0, 430.2, 444.4] | 138 | 0.25 | notsure
Pt | terrace |  | NH3 | -1.6519 | [17.0, 12.9, 13.3, 37.4, 77.1, 77.2, 139.0, 197.1, 198.2, 429.5, 446.1, 446.5] | 41 | 0.25
Re | terrace |  | H | -0.5601 | [120.1, 127.4, 135.6] | 85 | 0.25
Re | terrace |  | N | -1.4205 | [54.7, 55.2, 74.8] | 87 | 0.25
Re | terrace |  | N-H | -0.542 | [40.5, 48.4, 63.5, 71.8, 202.3] | 145 | 0.25
Re | terrace |  | N2 | -0.5273 | [6.8, 8.2, 38.0, 43.5, 44.0, 267.8] | 77 | 0.25
Re | terrace |  | N-N | 0.65513 | [25.8, 38.7, 47.7, 64.9, 69.5] | 109 | 0.25
Re | terrace |  | NH | -1.7802 | [50.6, 50.9, 70.7, 87.8, 88.2, 436.0] | 36 | 0.25
Re | terrace |  | NH-H | -0.5979 | [35.7, 39.4, 66.8, 79.0, 82.9, 117.6, 176.8, 438.9] | 120 | 0.25
Re | terrace |  | NH2 | -1.2991 | [19.7, 36.0, 57.2, 82.7, 83.4, 86.8, 191.4, 429.3, 439.3] | 71 | 0.25
Re | terrace |  | NH2-H | -0.2565 | [14.9, 17.1, 31.6, 45.0, 58.3, 74.3, 88.2, 147.1, 185.9, 436.5, 455.0] | 132 | 0.25
Re | terrace |  | NH3 | -1.5023 | [16.6, 12.9, 13.6, 36.0, 67.7, 69.5, 142.7, 198.0, 198.2, 425.0, 441.0, 441.7] | 61 | 0.25
Rh | terrace |  | H | -0.3476 | [91.0, 91.0, 131.4] | 78 | 0.25
Rh | terrace |  | N | -0.0431 | [52.5, 52.5, 63.8] | 83 | 0.25
Rh | terrace |  | N-H | 0.6444 | [45.6, 46.9, 55.4, 63.4, 220.6] | 147 | 0.25
Rh | terrace |  | N-N | 2.3389 | [25.6, 42.2, 49.2, 66.1, 69.7] | 111 | 0.25
Rh | terrace |  | N2 | -0.4558 | [7.6, 7.7, 37.5, 39.8, 39.8, 274.5] | 84 | 0.25
Rh | terrace |  | NH | -0.5774 | [48.9, 48.9, 64.6, 88.6, 88.6, 430.3] | 69 | 0.25
Rh | terrace |  | NH-H | 0.3537 | [8.7, 35.6, 43.3, 61.9, 81.3, 106.4, 165.9, 433.2] | 122 | 0.25
Rh | terrace |  | NH2 | -0.8801 | [20.5, 36.0, 54.5, 75.5, 80.0, 86.9, 186.3, 430.1, 441.9] | 81 | 0.25
Rh | terrace |  | NH2-H | 0.033 | [19.8, 23.8, 35.4, 46.9, 71.0, 107.0, 116.2, 184.7, 215.9, 427.1, 440.2] | 134 | 0.25
Rh | terrace |  | NH3 | -1.4916 | [19.3, 10.4, 10.7, 36.7, 67.9, 68.0, 136.0, 197.1, 198.2, 428.7, 445.0, 445.5] | 23 | 0.25
Ru | terrace |  | H | -0.4572 | [95.3, 99.4, 133.7] | 21 | 0.25
Ru | terrace |  | N | -0.7938 | [54.0, 55.1, 67.2] | 70 | 0.25
Ru | terrace |  | N-H | 0.0209 | [47.3, 48.8, 56.9, 64.8, 207.7] | 144 | 0.25
Ru | terrace |  | N-N | 1.5732 | [25.8, 38.7, 47.7, 64.9, 69.5] | 109 | 0.25
Ru | terrace |  | N2 | -0.5076 | [6.6, 7.8, 36.3, 41.9, 42.0, 270.5] | 35 | 0.25
Ru | terrace |  | NH | -1.1809 | [50.0, 50.3, 64.5, 85.9, 86.7, 433.3] | 72 | 0.25
Ru | terrace |  | NH-H | -0.2832 | [39.1, 45.7, 51.0, 65.0, 77.7, 129.2, 222.5, 433.3] | 119 | 0.25
Ru | terrace |  | NH2 | -1.1373 | [19.7, 33.8, 55.1, 75.5, 76.6, 82.8, 188.9, 429.4, 440.6] | 46 | 0.25
Ru | terrace |  | NH2-H | -0.13 | [14.9, 17.1, 31.6, 45.0, 58.3, 74.3, 88.2, 147.1, 185.9, 436.5, 455.0] | 132 | 0.25
Ru | terrace |  | NH3 | -1.4961 | [13.3, 12.0, 13.8, 34.4, 66.0, 67.9, 138.1, 197.6, 198.0, 425.4, 441.9, 442.5] | 54 | 0.25
W | terrace |  | H | -0.7148 | [94.7, 104.1, 148.2] | 39 | 0.25
W | terrace |  | N | -1.765 | [27.4, 55.0, 70.4] | 82 | 0.25
W | terrace |  | N-H | -0.8754 | [34.2, 44.8, 66.1, 69.9, 176.9] | 141 | 0.25
W | terrace |  | N-N | 0.2671 | [15.9, 31.9, 62.0, 67.4, 95.9] | 106 | 0.25
W | terrace |  | N2 | -0.7225 | [6.6, 8.4, 36.8, 41.7, 43.4, 266.1] | 62 | 0.25
W | terrace |  | NH | -2.1501 | [35.6, 45.1, 67.8, 85.4, 90.6, 435.7] | 74 | 0.25
W | terrace |  | NH-H | -1.0913 | [29.7, 38.8, 63.5, 68.7, 83.0, 104.9, 173.4, 434.0] | 116 | 0.25
W | terrace |  | NH2 | -1.8761 | [21.4, 35.7, 57.7, 82.0, 86.5, 88.9, 190.0, 428.5, 439.0] | 98 | 0.25
W | terrace |  | NH2-H | -0.5735 | [19.8, 23.8, 35.4, 46.9, 71.0, 107.0, 116.2, 184.7, 215.9, 427.1, 440.2] | 134 | 0.25
W | terrace |  | NH3 | -1.6575 | [14.0, 10.1, 14.4, 37.4, 65.1, 70.5, 143.0, 197.9, 198.2, 425.9, 441.4, 442.0] | 97 | 0.25
Ag | step_site |  | H | 0.381 | [27.7, 120.9, 123.7] | 18 | 0.111
Ag | step_site |  | N | 2.911 | [20.6, 44.7, 47.9] | 16 | 0.111
Ag | step_site |  | N-H | 4.0242 | [21.0, 31.1, 36.4, 105.1, 114.4] | 21 | 0.111
Ag | step_site |  | N-N | 7.5906 | [4.2, 34.0, 36.6, 44.2, 44.5] | 22 | 0.111
Ag | step_site |  | N2 | -0.1139 | [9.0, 2.0, 2.4, 4.1, 5.8, 297.8] | 19 | 0.111
Ag | step_site |  | NH | 1.2516 | [31.8, 36.1, 36.1, 85.6, 85.8, 424.3] | 15 | 0.111
Ag | step_site |  | NH-H | 2.4547 | [18.6, 28.0, 35.1, 75.8, 91.2, 110.2, 113.4, 420.2] | 23 | 0.111
Ag | step_site |  | NH2 | -0.3377 | [7.4, 35.9, 42.6, 57.3, 76.0, 78.4, 186.4, 433.2, 445.2] | 17 | 0.111
Ag | step_site |  | NH2-H | 1.2286 | [5.7, 21.3, 34.7, 35.5, 53.8, 87.8, 89.7, 177.2, 185.5, 428.8, 443.2] | 24 | 0.111
Ag | step_site |  | NH3 | -1.1523 | [8.2, 5.2, 8.8, 20.0, 46.8, 50.2, 135.2, 200.9, 201.6, 429.5, 445.1, 447.1] | 20 | 0.111
Au | step_site |  | H | 0.2992 | [36.5, 122.0, 130.5] | 26 | 0.111
Au | step_site |  | N | 3.0029 | [42.3, 45.5, 56.6] | 27 | 0.111
Au | step_site |  | N-H | 3.8511 | [35.6, 38.6, 44.1, 52.1, 225.1] | 31 | 0.111
Au | step_site |  | N-N | 8.9784 | [10.6, 1.3, 12.1, 21.1, 23.8] | 32 | 0.111
Au | step_site |  | N2 | -0.1306 | [10.3, 2.2, 0.4, 4.4, 6.3, 297.6] | 25 | 0.111
Au | step_site |  | NH | 1.3889 | [42.1, 45.8, 52.3, 95.2, 105.7, 429.4] | 28 | 0.111
Au | step_site |  | NH-H | 2.514 | [73.2, 14.9, 46.1, 52.2, 60.4, 90.8, 210.2, 491.1] | 33 | 0.111
Au | step_site |  | NH2 | -0.2835 | [9.1, 41.6, 44.0, 65.5, 95.9, 96.7, 186.4, 433.4, 445.5] | 29 | 0.111
Au | step_site |  | NH2-H | 0.9417 | [10.2, 20.6, 30.8, 42.3, 58.7, 96.8, 99.0, 183.7, 231.2, 429.0, 443.6] | 34 | 0.111
Au | step_site |  | NH3 | -1.2005 | [12.6, 3.4, 7.2, 23.4, 53.5, 55.6, 133.5, 200.8, 201.3, 432.9, 448.8, 449.8] | 30 | 0.111
Co | step_site |  | H | -0.2591 | [73.0, 106.6, 143.9] | 45 | 0.111
Co | step_site |  | N | -0.2701 | [51.2, 58.8, 65.5] | 46 | 0.111
Co | step_site |  | N-H | 0.3919 | [35.0, 48.8, 56.4, 64.8, 210.1] | 51 | 0.111
Co | step_site |  | N-N | 1.9503 | [29.4, 47.7, 51.9, 60.7, 65.8] | 52 | 0.111
Co | step_site |  | N2 | -0.6564 | [4.7, 6.3, 35.3, 39.3, 39.4, 266.6] | 47 | 0.111
Co | step_site |  | NH | -0.9479 | [42.1, 47.8, 64.0, 78.2, 86.8, 431.9] | 48 | 0.111
Co | step_site |  | NH-H | 0.0269 | [24.8, 33.7, 43.9, 61.7, 84.3, 106.1, 139.6, 427.5] | 53 | 0.111
Co | step_site |  | NH2 | -1.4836 | [13.1, 38.0, 59.3, 72.7, 77.4, 80.6, 186.7, 432.6, 443.3] | 49 | 0.111
Co | step_site |  | NH2-H | -0.7213 | [14.5, 26.8, 43.7, 50.9, 69.7, 110.2, 124.9, 187.2, 214.1, 415.2, 455.7] | 54 | 0.111
Co | step_site |  | NH3 | -1.6416 | [8.5, 8.5, 13.1, 35.1, 65.7, 67.8, 146.0, 198.9, 200.6, 426.7, 440.2, 443.1] | 50 | 0.111
Cu | step_site |  | H | -0.0452 | [66.8, 106.4, 133.5] | 36 | 0.111
Cu | step_site |  | N | 1.2491 | [27.4, 58.1, 62.7] | 37 | 0.111
Cu | step_site |  | N-H | 2.2882 | [30.8, 39.8, 49.5, 114.2, 127.4] | 43 | 0.111
Cu | step_site |  | N-N | 4.4172 | [26.9, 32.6, 47.7, 52.7, 66.2] | 41 | 0.111
Cu | step_site |  | N2 | -0.1261 | [5.1, 2.1, 4.6, 4.8, 9.2, 297.9] | 35 | 0.111
Cu | step_site |  | NH | 0.0893 | [44.6, 49.6, 58.5, 78.2, 85.4, 432.4] | 38 | 0.111
Cu | step_site |  | NH-H | 1.3546 | [34.8, 40.0, 53.7, 74.0, 93.6, 96.9, 125.3, 430.5] | 44 | 0.111
Cu | step_site |  | NH2 | -1.0541 | [13.4, 40.9, 51.6, 67.7, 81.6, 83.4, 184.2, 432.9, 444.0] | 39 | 0.111
Cu | step_site |  | NH2-H | 0.2595 | [13.8, 26.3, 43.2, 43.8, 64.1, 102.3, 107.4, 181.7, 199.6, 430.8, 445.0] | 42 | 0.111
Cu | step_site |  | NH3 | -1.3796 | [14.6, 6.6, 8.3, 33.0, 60.0, 64.2, 141.0, 199.5, 200.6, 428.7, 442.9, 445.2] | 40 | 0.111
Ir | step_site |  | H | -0.5867 | [47.1, 114.7, 163.2] | 55 | 0.111
Ir | step_site |  | N | -0.4407 | [22.5, 67.4, 75.9] | 56 | 0.111
Ir | step_site |  | N-H | 0.7265 | [32.8, 51.0, 53.7, 65.2, 119.9] | 61 | 0.111
Ir | step_site |  | N-N | 1.099 | [48.1, 52.7, 60.4, 60.8, 65.0] | 62 | 0.111
Ir | step_site |  | N2 | -0.7954 | [5.9, 8.2, 42.4, 42.7, 45.3, 268.9] | 57 | 0.111
Ir | step_site |  | NH | -0.9685 | [13.4, 42.9, 60.2, 74.9, 102.0, 432.7] | 58 | 0.111
Ir | step_site |  | NH-H | -0.2354 | [19.7, 39.4, 50.0, 62.4, 72.6, 127.1, 219.5, 432.8] | 63 | 0.111
Ir | step_site |  | NH2 | -1.7381 | [13.6, 42.1, 59.8, 82.0, 94.9, 98.3, 188.0, 432.7, 444.2] | 59 | 0.111
Ir | step_site |  | NH2-H | -0.7487 | [11.4, 19.5, 43.6, 60.0, 76.6, 87.4, 95.5, 163.2, 184.2, 429.9, 445.0] | 64 | 0.111
Ir | step_site |  | NH3 | -1.937 | [13.8, 5.8, 12.1, 44.2, 78.6, 81.0, 148.9, 198.8, 199.9, 429.4, 442.3, 444.7] | 60 | 0.111
Mo | step_site |  | H | -0.7187 | [89.1, 97.1, 144.9] | 65 | 0.111
Mo | step_site |  | N | -1.8417 | [41.9, 43.0, 55.6] | 66 | 0.111
Mo | step_site |  | N-H | -0.6237 | [31.4, 45.1, 55.5, 62.1, 176.5] | 71 | 0.111
Mo | step_site |  | N-N | -0.9147 | [33.0, 45.8, 47.0, 55.0, 62.4] | 72 | 0.111
Mo | step_site |  | N2 | -1.5107 | [30.9, 41.8, 45.3, 48.5, 56.8, 127.8] | 67 | 0.111
Mo | step_site |  | NH | -2.088 | [32.0, 50.0, 62.9, 76.6, 87.6, 429.6] | 68 | 0.111
Mo | step_site |  | NH-H | -0.714 | [24.2, 36.0, 57.5, 76.7, 76.7, 87.7, 135.4, 433.9] | 73 | 0.111
Mo | step_site |  | NH2 | -2.1565 | [16.6, 33.9, 51.7, 66.2, 83.4, 86.4, 185.0, 427.7, 438.9] | 69 | 0.111
Mo | step_site |  | NH2-H | -0.7779 | [11.6, 17.7, 29.8, 52.9, 62.3, 76.8, 100.6, 150.1, 186.6, 433.8, 447.7] | 74 | 0.111
Mo | step_site |  | NH3 | -1.9302 | [10.6, 8.9, 11.2, 37.2, 65.0, 65.5, 146.4, 198.3, 199.7, 425.5, 438.2, 441.9] | 70 | 0.111
Ni | step_site |  | H | -0.3841 | [79.6, 108.3, 141.1] | 75 | 0.111
Ni | step_site |  | N | -0.0928 | [30.1, 68.5, 68.7] | 76 | 0.111
Ni | step_site |  | N-H | 0.8989 | [32.3, 49.4, 53.5, 77.8, 150.1] | 81 | 0.111
Ni | step_site |  | N-N | 1.4944 | [54.1, 56.4, 60.7, 68.6, 71.4] | 82 | 0.111
Ni | step_site |  | N2 | -0.6225 | [5.8, 6.6, 33.6, 35.7, 38.1, 272.7] | 77 | 0.111
Ni | step_site |  | NH | -0.6889 | [45.2, 52.5, 64.8, 73.6, 84.0, 433.7] | 78 | 0.111
Ni | step_site |  | NH-H | 0.1945 | [39.0, 46.0, 62.4, 63.4, 74.2, 108.7, 152.3, 436.5] | 83 | 0.111
Ni | step_site |  | NH2 | -1.5053 | [13.4, 42.5, 56.8, 74.0, 80.5, 83.0, 185.4, 432.4, 443.5] | 79 | 0.111
Ni | step_site |  | NH2-H | -0.6018 | [14.9, 31.1, 43.8, 56.6, 76.3, 113.7, 130.3, 190.0, 219.3, 404.6, 448.2] | 84 | 0.111
Ni | step_site |  | NH3 | -1.6489 | [7.5, 2.9, 11.0, 37.1, 66.7, 70.2, 143.9, 199.3, 200.4, 427.3, 440.9, 443.5] | 80 | 0.111
|  | gas | H2 | 0 | [550] | 1 | 0
|  | gas | NH3 | -0.7411 | [435.8, 435.56, 420.43, 200.36, 200.23, 125.47] | 2 | 0
|  | gas | N2 | 0 | [340] | 3 | 0
Os | step_site |  | H | -0.7121 | [55.5, 125.0, 164.7] | 85 | 0.111
Os | step_site |  | N | -1.1095 | [56.1, 59.5, 68.5] | 86 | 0.111
Os | step_site |  | N-H | -0.0587 | [18.1, 24.9, 37.4, 77.0, 230.0] | 91 | 0.111
Os | step_site |  | N-N | 0.1851 | [48.1, 50.3, 55.7, 62.4, 67.1] | 92 | 0.111
Os | step_site |  | N2 | -0.8328 | [4.1, 8.0, 35.8, 41.7, 42.5, 263.4] | 87 | 0.111
Os | step_site |  | NH | -1.488 | [14.9, 38.3, 49.0, 81.2, 94.4, 438.9] | 88 | 0.111
Os | step_site |  | NH-H | -0.7034 | [17.1, 33.0, 49.4, 62.8, 78.3, 135.1, 215.7, 438.0] | 93 | 0.111
Os | step_site |  | NH2 | -2.0477 | [12.2, 35.8, 60.3, 77.8, 90.4, 93.0, 186.9, 432.8, 444.7] | 89 | 0.111
Os | step_site |  | NH2-H | -0.8323 | [12.1, 25.5, 31.5, 50.3, 63.5, 79.9, 98.1, 115.9, 184.2, 438.0, 453.6] | 94 | 0.111
Os | step_site |  | NH3 | -2.0462 | [9.0, 9.6, 14.2, 42.4, 78.3, 79.0, 149.6, 197.9, 199.6, 426.6, 439.4, 442.7] | 90 | 0.111
Pd | step_site |  | H | -0.3509 | [78.7, 109.5, 114.8] | 95 | 0.111
Pd | step_site |  | N | 0.5637 | [55.6, 59.9, 63.1] | 96 | 0.111
Pd | step_site |  | N-H | 1.4136 | [41.5, 47.7, 53.1, 64.7, 111.6] | 101 | 0.111
Pd | step_site |  | N-N | 4.2523 | [30.1, 37.8, 43.0, 57.5, 60.8] | 102 | 0.111
Pd | step_site |  | N2 | -0.3902 | [3.8, 5.3, 23.3, 24.2, 29.2, 279.6] | 97 | 0.111
Pd | step_site |  | NH | 0.0039 | [50.7, 51.6, 55.7, 88.4, 88.8, 426.5] | 98 | 0.111
Pd | step_site |  | NH-H | 1.0455 | [37.9, 42.4, 51.2, 59.6, 74.4, 107.9, 131.9, 431.7] | 103 | 0.111
Pd | step_site |  | NH2 | -0.9299 | [10.7, 41.9, 51.3, 71.4, 85.7, 86.5, 183.8, 432.7, 445.3] | 99 | 0.111
Pd | step_site |  | NH2-H | -0.1422 | [7.6, 30.7, 34.5, 47.6, 66.2, 107.9, 115.5, 185.3, 219.3, 434.0, 446.5] | 104 | 0.111
Pd | step_site |  | NH3 | -1.5221 | [12.1, 3.3, 5.3, 35.5, 62.0, 64.4, 136.3, 199.8, 200.8, 432.6, 447.6, 448.1] | 100 | 0.111
Pt | step_site |  | H | -0.4717 | [46.3, 121.8, 155.9] | 105 | 0.111
Pt | step_site |  | N | 0.5895 | [49.0, 59.3, 60.6] | 106 | 0.111
Pt | step_site |  | N-H | 1.34 | [37.3, 47.6, 55.5, 59.7, 223.6] | 111 | 0.111
Pt | step_site |  | N-N | 2.4704 | [46.0, 57.4, 58.2, 63.7, 64.4] | 112 | 0.111
Pt | step_site |  | N2 | -0.4476 | [5.3, 7.2, 36.8, 36.8, 39.6, 276.3] | 107 | 0.111
Pt | step_site |  | NH | -0.0476 | [18.9, 51.2, 63.5, 70.5, 110.9, 425.5] | 108 | 0.111
Pt | step_site |  | NH-H | 0.8868 | [12.0, 41.6, 53.3, 57.5, 70.4, 127.0, 224.9, 437.5] | 113 | 0.111
Pt | step_site |  | NH2 | -1.3007 | [15.4, 45.0, 56.6, 81.5, 98.0, 100.1, 186.6, 433.1, 445.7] | 109 | 0.111
Pt | step_site |  | NH2-H | -0.4052 | [12.5, 20.9, 29.8, 49.8, 75.8, 113.2, 122.7, 184.0, 227.8, 430.9, 444.6] | 114 | 0.111
Pt | step_site |  | NH3 | -1.8103 | [11.0, 6.1, 11.5, 43.0, 79.5, 80.5, 146.9, 199.7, 200.1, 429.9, 443.8, 445.1] | 110 | 0.111
Re | step_site |  | H | -0.8013 | [55.6, 138.9, 163.3] | 115 | 0.111
Re | step_site |  | N | -1.8252 | [48.6, 64.1, 71.0] | 116 | 0.111
Re | step_site |  | N-H | -0.3796 | [29.1, 45.7, 62.0, 73.0, 146.5] | 121 | 0.111
Re | step_site |  | N-N | -0.7695 | [40.3, 52.7, 54.4, 61.1, 70.5] | 122 | 0.111
Re | step_site |  | N2 | -1.0229 | [40.2, 47.9, 54.6, 55.2, 63.5, 101.5] | 117 | 0.111
Re | step_site |  | NH | -1.9945 | [42.3, 56.1, 65.9, 89.9, 101.1, 429.4] | 118 | 0.111
Re | step_site |  | NH-H | -1.212 | [26.2, 45.2, 63.0, 63.3, 73.0, 85.5, 124.0, 435.7] | 123 | 0.111
Re | step_site |  | NH2 | -2.3639 | [16.6, 36.8, 61.7, 76.2, 88.9, 92.9, 187.3, 431.3, 442.2] | 119 | 0.111
Re | step_site |  | NH2-H | -0.9116 | [13.7, 18.7, 39.2, 56.1, 72.1, 77.3, 116.2, 155.5, 186.6, 434.9, 449.8] | 124 | 0.111
Re | step_site |  | NH3 | -1.9839 | [9.6, 10.3, 14.1, 40.4, 74.7, 75.1, 150.1, 198.2, 199.9, 425.3, 438.4, 441.8] | 120 | 0.111
Rh | step_site |  | H | -0.4059 | [34.1, 129.7, 155.1] | 125 | 0.111
Rh | step_site |  | N | -0.458 | [54.6, 61.4, 62.5] | 126 | 0.111
Rh | step_site |  | N-H | 0.5994 | [30.6, 45.6, 57.1, 59.5, 147.6] | 131 | 0.111
Rh | step_site |  | N-N | 0.9569 | [47.6, 52.9, 57.5, 58.4, 65.1] | 132 | 0.111
Rh | step_site |  | N2 | -0.6357 | [4.9, 5.9, 34.5, 35.3, 37.9, 271.4] | 127 | 0.111
Rh | step_site |  | NH | -0.7745 | [46.9, 51.8, 61.5, 85.9, 90.1, 426.9] | 128 | 0.111
Rh | step_site |  | NH-H | -0.0044 | [16.7, 45.9, 52.0, 57.2, 65.2, 91.9, 124.1, 430.3] | 133 | 0.111
Rh | step_site |  | NH2 | -1.4622 | [9.6, 40.8, 56.0, 75.4, 84.8, 89.5, 185.6, 431.0, 443.2] | 129 | 0.111
Rh | step_site |  | NH2-H | -0.628 | [9.3, 30.6, 37.1, 49.8, 71.0, 114.6, 124.9, 186.3, 216.8, 430.9, 442.8] | 134 | 0.111
Rh | step_site |  | NH3 | -1.6682 | [11.6, 3.2, 8.5, 36.6, 66.9, 70.2, 142.2, 199.0, 200.4, 429.8, 443.4, 445.8] | 130 | 0.111
Ru | step_site |  | H | -0.4897 | [41.9, 125.8, 157.5] | 135 | 0.111
Ru | step_site |  | N | -1.1333 | [55.7, 59.1, 64.1] | 136 | 0.111
Ru | step_site |  | N-H | 0.0089 | [46.9, 51.2, 58.8, 70.1, 144.9] | 142 | 0.111
Ru | step_site |  | N-N | 0.2718 | [44.7, 49.3, 51.6, 58.9, 64.7] | 143 | 0.111
Ru | step_site |  | N2 | -0.7234 | [1.7, 5.3, 34.5, 37.4, 38.2, 265.8] | 137 | 0.111
Ru | step_site |  | NH | -1.343 | [49.2, 52.5, 60.0, 88.1, 94.7, 426.7] | 138 | 0.111
Ru | step_site |  | NH-H | -0.2801 | [17.1, 45.9, 48.1, 65.8, 72.3, 136.6, 215.3, 419.9] | 141 | 0.111
Ru | step_site |  | NH2 | -1.7391 | [10.1, 35.3, 57.4, 71.4, 79.7, 84.7, 185.5, 432.2, 444.0] | 139 | 0.111
Ru | step_site |  | NH2-H | -0.7754 | [7.0, 26.9, 47.1, 50.2, 69.8, 112.8, 124.7, 184.9, 202.8, 429.4, 441.8] | 144 | 0.111
Ru | step_site |  | NH3 | -1.8005 | [10.3, 8.4, 11.0, 37.7, 69.2, 70.0, 144.9, 198.1, 199.8, 426.6, 440.1, 442.9] | 140 | 0.111
W | step_site |  | H | -0.6777 | [65.7, 141.2, 152.3] | 145 | 0.111
W | step_site |  | N | -2.161 | [38.7, 64.9, 71.0] | 146 | 0.111
W | step_site |  | N-H | -0.5697 | [19.9, 25.4, 58.5, 65.1, 105.8] | 151 | 0.111
W | step_site |  | N-N | -0.8249 | [10.1, 35.0, 57.8, 65.2, 74.7] | 152 | 0.111
W | step_site |  | N2 | -1.5111 | [29.9, 30.5, 45.6, 55.0, 60.7, 139.0] | 147 | 0.111
W | step_site |  | NH | -2.4101 | [32.3, 53.0, 66.4, 81.5, 92.7, 431.5] | 148 | 0.111
W | step_site |  | NH-H | -1.3387 | [23.3, 35.7, 43.0, 67.1, 78.3, 110.8, 168.5, 448.0] | 153 | 0.111
W | step_site |  | NH2 | -2.4821 | [18.4, 35.5, 55.0, 73.0, 89.8, 96.4, 186.1, 426.8, 438.0] | 149 | 0.111
W | step_site |  | NH2-H | -1.017 | [12.1, 18.7, 33.9, 56.1, 69.5, 78.1, 111.1, 148.3, 187.0, 433.5, 448.0] | 154 | 0.111
W | step_site |  | NH3 | -2.1039 | [8.8, 9.3, 12.2, 40.4, 71.4, 71.9, 150.6, 198.1, 199.1, 424.4, 436.5, 441.2] | 150 | 0.111
Ag | confined_site |  | H | 0.414 | [86.0, 93.4, 93.4] | 42 | 0.25
Ag | confined_site |  | N | 2.3187 | [29.5, 30.3, 31.7] | 17 | 0.25
Ag | confined_site |  | N-H | 3.3279 | [25.0, 26.8, 31.9, 71.0, 89.1] | 145 | 0.25
Ag | confined_site |  | N-N | 5.6186 | [12.5, 26.2, 29.4, 31.9, 32.9] | 160 | 0.25
Ag | confined_site |  | N2 | 1.7769 | [9.2, 9.3, 16.2, 16.3, 25.8, 233.6] | 75 | 0.25
Ag | confined_site |  | NH | 1.502 | [43.1, 43.1, 45.0, 65.9, 66.4, 417.6] | 34 | 0.25
Ag | confined_site |  | NH-H | 2.4155 | [26.2, 31.7, 33.7, 56.3, 69.5, 81.2, 92.3, 404.1] | 116 | 0.25
Ag | confined_site |  | NH2 | 0.4775 | [13.9, 31.8, 42.1, 48.4, 63.0, 66.0, 181.4, 418.5, 433.7] | 23 | 0.25
Ag | confined_site |  | NH2-H | 1.6083 | [11.4, 8.3, 21.5, 41.6, 44.5, 93.1, 97.8, 108.7, 177.7, 411.3, 426.9] | 131 | 0.25
Ag | confined_site |  | NH3 | -0.1606 | [8.6, 10.6, 11.0, 46.5, 73.1, 73.1, 126.2, 193.5, 194.1, 415.2, 434.2, 434.6] | 59 | 0.25
Au | confined_site |  | H | 0.3865 | [48.7, 49.4, 153.0] | 28 | 0.25
Au | confined_site |  | N | 2.8732 | [44.4, 50.1, 50.1] | 78 | 0.25
Au | confined_site |  | N-H | 3.4556 | [40.0, 43.4, 46.0, 79.8, 97.3] | 144 | 0.25
Au | confined_site |  | N-N | 6.0778 | [34.2, 47.8, 49.2, 50.5, 51.4] | 159 | 0.25
Au | confined_site |  | N2 | 2.5054 | [0.9, 0.9, 11.7, 11.7, 22.0, 249.0] | 74 | 0.25
Au | confined_site |  | NH | 1.6338 | [51.0, 56.7, 56.7, 97.4, 97.4, 420.5] | 93 | 0.25
Au | confined_site |  | NH-H | 2.7356 | [30.3, 40.7, 42.1, 60.2, 78.8, 93.5, 102.5, 409.4] | 115 | 0.25
Au | confined_site |  | NH2 | 0.8519 | [20.0, 39.0, 48.9, 76.5, 81.9, 87.6, 183.1, 421.3, 435.9] | 62 | 0.25
Au | confined_site |  | NH2-H | 1.6691 | [9.0, 22.9, 28.5, 42.0, 60.1, 102.9, 114.7, 147.5, 181.0, 416.1, 431.2] | 130 | 0.25
Au | confined_site |  | NH3 | -0.0718 | [14.6, 13.9, 14.5, 47.8, 84.6, 84.7, 129.4, 193.6, 194.0, 419.2, 437.8, 438.3] | 103 | 0.25
Co | confined_site |  | H | -0.3061 | [106.7, 109.7, 133.5] | 32 | 0.25
Co | confined_site |  | N | 0.0448 | [50.7, 51.2, 61.7] | 43 | 0.25
Co | confined_site |  | N-H | 0.1462 | [45.0, 46.0, 64.6, 72.4, 73.7] | 137 | 0.25
Co | confined_site |  | N-N | 0.7316 | [53.0, 57.3, 63.9, 67.0, 77.0] | 151 | 0.25
Co | confined_site |  | N2 | -0.7122 | [29.3, 30.0, 49.3, 49.6, 51.3, 151.3] | 79 | 0.25
Co | confined_site |  | NH | -0.5282 | [46.1, 47.9, 63.7, 80.4, 81.9, 374.0] | 55 | 0.25
Co | confined_site |  | NH-H | 0.1566 | [17.8, 38.8, 57.6, 66.8, 82.5, 84.5, 129.8, 387.4] | 107 | 0.25
Co | confined_site |  | NH2 | -0.5788 | [9.8, 36.7, 56.9, 64.4, 70.1, 77.3, 180.4, 391.0, 401.2] | 56 | 0.25
Co | confined_site |  | NH2-H | 0.2178 | [18.4, 7.6, 19.8, 45.8, 62.9, 93.1, 104.3, 167.5, 177.9, 398.4, 412.0] | 122 | 0.25
Co | confined_site |  | NH3 | -0.5268 | [20.2, 9.9, 10.9, 54.4, 76.5, 78.3, 133.5, 187.5, 188.6, 392.7, 407.4, 408.7] | 80 | 0.25
Cu | confined_site |  | H | -0.3322 | [99.8, 99.9, 117.4] | 68 | 0.25
Cu | confined_site |  | N | 1.0089 | [52.2, 52.2, 54.2] | 70 | 0.25
Cu | confined_site |  | N-H | 1.3251 | [53.9, 54.5, 55.5, 128.9, 138.7] | 148 | 0.25
Cu | confined_site |  | N-N | 2.9459 | [53.2, 54.4, 55.7, 56.1, 57.4] | 163 | 0.25
Cu | confined_site |  | N2 | 0.6104 | [7.9, 8.4, 29.2, 29.4, 29.4, 186.7] | 20 | 0.25
Cu | confined_site |  | NH | -0.1651 | [49.1, 49.2, 58.7, 77.5, 77.6, 411.4] | 51 | 0.25
Cu | confined_site |  | NH-H | 0.7829 | [15.3, 40.8, 51.8, 67.0, 74.3, 78.8, 112.1, 411.4] | 119 | 0.25
Cu | confined_site |  | NH2 | -0.5949 | [13.4, 36.5, 50.9, 66.6, 68.6, 72.6, 181.9, 415.9, 428.1] | 33 | 0.25
Cu | confined_site |  | NH2-H | 0.3314 | [9.9, 5.8, 22.0, 44.0, 52.0, 92.6, 101.5, 138.4, 178.4, 409.5, 423.8] | 134 | 0.25
Cu | confined_site |  | NH3 | -0.9731 | [3.5, 8.7, 9.3, 47.6, 77.6, 77.6, 133.9, 192.7, 193.2, 407.7, 424.5, 424.9] | 98 | 0.25
Fe | confined_site |  | H | -0.2411 | [91.3, 112.8, 128.3] | 22 | 0.25
Fe | confined_site |  | N | -0.8538 | [24.4, 24.9, 92.4] | 72 | 0.25
Fe | confined_site |  | N-N | -1.0233 | [33.6, 44.2, 52.9, 60.4, 61.1] | 152 | 0.25
Fe | confined_site |  | N2 | -1.6819 | [25.5, 36.8, 48.9, 52.6, 54.8, 134.1] | 86 | 0.25
Fe | confined_site |  | NH | -1.2423 | [3.7, 61.3, 63.3, 84.4, 105.3, 359.1] | 24 | 0.25
Fe | confined_site |  | NH-H | -0.1253 | [12.6, 40.4, 61.9, 79.2, 85.1, 99.3, 134.0, 368.7] | 108 | 0.25
Fe | confined_site |  | NH2 | -0.5988 | [11.9, 39.2, 60.5, 76.2, 76.8, 83.4, 178.9, 378.7, 387.3] | 97 | 0.25
Fe | confined_site |  | NH2-H | 0.0995 | [8.0, 14.1, 27.8, 50.7, 70.0, 90.0, 106.4, 161.6, 174.2, 380.4, 396.2] | 123 | 0.25
Fe | confined_site |  | NH3 | -0.4191 | [11.8, 12.7, 18.0, 58.8, 74.3, 79.7, 133.3, 183.2, 186.1, 376.5, 388.3, 394.2] | 95 | 0.25
Ir | confined_site |  | H | -0.6294 | [59.3, 59.3, 190.3] | 27 | 0.25
Ir | confined_site |  | N | -0.5682 | [36.3, 36.3, 118.4] | 26 | 0.25
Ir | confined_site |  | N-H | 0.1853 | [47.9, 48.5, 68.4, 78.8, 88.7] | 141 | 0.25
Ir | confined_site |  | N-N | 1.3752 | [22.4, 51.6, 58.4, 58.9, 65.2] | 156 | 0.25
Ir | confined_site |  | N2 | 0.2211 | [31.3, 31.3, 55.4, 59.4, 59.4, 122.4] | 83 | 0.25
Ir | confined_site |  | NH | -0.5252 | [53.7, 53.7, 69.9, 93.6, 93.6, 386.3] | 52 | 0.25
Ir | confined_site |  | NH-H | 0.1476 | [27.8, 42.9, 58.7, 70.6, 95.2, 119.2, 136.6, 376.5] | 112 | 0.25
Ir | confined_site |  | NH2 | -0.71 | [25.9, 38.9, 66.0, 92.0, 95.2, 96.7, 181.6, 398.8, 413.1] | 85 | 0.25
Ir | confined_site |  | NH2-H | -0.2285 | [8.7, 27.0, 33.3, 54.0, 74.1, 120.1, 124.2, 176.1, 206.2, 407.6, 421.1] | 127 | 0.25
Ir | confined_site |  | NH3 | -1.0214 | [13.4, 15.4, 15.5, 62.2, 100.9, 100.9, 136.4, 187.3, 187.7, 400.9, 417.5, 418.0] | 57 | 0.25
Mo | confined_site |  | H | -0.5219 | [96.6, 106.4, 135.6] | 84 | 0.25
Mo | confined_site |  | N | -1.6749 | [26.6, 45.8, 52.0] | 99 | 0.25
Mo | confined_site |  | N-H | -1.1907 | [37.9, 42.7, 63.8, 82.9, 91.5] | 143 | 0.25
Mo | confined_site |  | N-N | -1.6717 | [41.3, 45.5, 47.0, 47.9, 61.5] | 158 | 0.25
Mo | confined_site |  | N2 | -2.2074 | [33.6, 38.0, 44.8, 52.2, 61.0, 118.3] | 40 | 0.25
Mo | confined_site |  | NH | -1.6274 | [38.3, 44.6, 64.5, 82.1, 89.1, 358.6] | 73 | 0.25
Mo | confined_site |  | NH-H | -0.7631 | [19.0, 39.5, 53.8, 77.3, 93.1, 103.6, 136.5, 379.5] | 114 | 0.25
Mo | confined_site |  | NH2 | -1.2245 | [18.1, 37.2, 55.0, 71.0, 81.5, 83.9, 175.0, 374.1, 385.4] | 81 | 0.25
Mo | confined_site |  | NH2-H | -0.0512 | [13.5, 22.1, 27.3, 60.2, 76.2, 88.3, 105.4, 158.4, 170.8, 379.0, 396.0] | 129 | 0.25
Mo | confined_site |  | NH3 | -0.4382 | [11.4, 13.5, 22.5, 59.5, 76.9, 87.8, 109.2, 174.2, 178.2, 366.4, 383.9, 389.4] | 94 | 0.25
Ni | confined_site |  | H | -0.2719 | [103.2, 103.2, 130.5] | 19 | 0.25
Ni | confined_site |  | N | 0.2309 | [56.0, 56.0, 61.4] | 91 | 0.25
Ni | confined_site |  | N-H | 0.2963 | [52.8, 53.6, 68.1, 70.3, 75.7] | 149 | 0.25
Ni | confined_site |  | N-N | 1.0797 | [46.5, 57.7, 59.3, 59.8, 65.1] | 164 | 0.25
Ni | confined_site |  | N2 | -0.5716 | [34.7, 34.7, 51.2, 51.2, 54.0, 155.1] | 31 | 0.25
Ni | confined_site |  | NH | -0.3629 | [52.8, 52.9, 68.0, 81.3, 81.4, 372.4] | 50 | 0.25
Ni | confined_site |  | NH-H | 0.3337 | [16.0, 42.5, 59.1, 68.3, 79.2, 83.7, 126.1, 382.7] | 120 | 0.25
Ni | confined_site |  | NH2 | -0.4215 | [13.8, 40.8, 59.4, 66.6, 72.2, 77.1, 177.5, 391.4, 403.1] | 29 | 0.25
Ni | confined_site |  | NH2-H | 0.2698 | [10.2, 12.1, 22.9, 50.5, 65.7, 99.1, 108.6, 162.5, 175.3, 397.8, 412.3] | 135 | 0.25
Ni | confined_site |  | NH3 | -0.4965 | [6.3, 12.0, 12.3, 56.8, 82.5, 82.6, 127.1, 186.8, 187.2, 392.9, 409.3, 409.7] | 63 | 0.25
|  | gas | H2 | 0 | [550] | 1 | 0
|  | gas | NH3 | -0.7411 | [435.8, 435.56, 420.43, 200.36, 200.23, 125.47] | 2 | 0
|  | gas | N2 | 0 | [340] | 3 | 0
Os | confined_site |  | H | -0.3589 | [65.9, 66.4, 80.2] | 44 | 0.25
Os | confined_site |  | N | -0.5652 | [38.0, 39.3, 95.9] | 37 | 0.25
Os | confined_site |  | N-H | -0.3567 | [48.0, 49.8, 59.9, 61.2, 70.8] | 138 | 0.25
Os | confined_site |  | N-N | 0.469 | [60.8, 63.8, 70.4, 71.4, 74.6] | 153 | 0.25
Os | confined_site |  | N2 | -0.8347 | [46.7, 47.0, 62.8, 66.7, 67.1, 117.6] | 87 | 0.25
Os | confined_site |  | NH | -0.8049 | [57.1, 58.5, 71.6, 91.7, 93.7, 346.2] | 90 | 0.25
Os | confined_site |  | NH-H | 0.1607 | [23.5, 44.0, 65.8, 75.8, 90.7, 93.9, 140.4, 355.9] | 109 | 0.25
Os | confined_site |  | NH2 | -0.5351 | [6.1, 30.7, 51.6, 64.2, 123.3, 127.2, 171.0, 397.2, 407.4] | 35 | 0.25
Os | confined_site |  | NH2-H | 0.3324 | [4.6, 25.4, 31.3, 67.4, 80.9, 117.3, 124.7, 170.6, 182.4, 395.5, 409.9] | 124 | 0.25
Os | confined_site |  | NH3 | -0.1495 | [19.1, 20.4, 20.8, 54.9, 100.4, 101.7, 106.1, 172.9, 174.8, 380.6, 400.5, 403.4] | 92 | 0.25
Pd | confined_site |  | H | -0.3142 | [94.3, 94.4, 112.5] | 76 | 0.25
Pd | confined_site |  | N | 0.7809 | [56.0, 57.0, 57.0] | 69 | 0.25
Pd | confined_site |  | N-H | 1.0782 | [32.5, 51.2, 54.1, 59.0, 200.5] | 147 | 0.25
Pd | confined_site |  | N-N | 2.2551 | [43.0, 54.4, 55.7, 56.6, 58.1] | 162 | 0.25
Pd | confined_site |  | N2 | -0.0554 | [14.5, 14.5, 31.6, 41.7, 41.7, 199.6] | 71 | 0.25
Pd | confined_site |  | NH | 0.0179 | [50.1, 50.1, 57.8, 89.2, 89.2, 392.5] | 47 | 0.25
Pd | confined_site |  | NH-H | 0.6778 | [17.2, 38.8, 48.6, 50.7, 69.7, 87.6, 109.7, 397.1] | 118 | 0.25
Pd | confined_site |  | NH2 | -0.4746 | [18.2, 36.8, 51.1, 71.0, 78.2, 82.2, 178.2, 406.5, 420.0] | 48 | 0.25
Pd | confined_site |  | NH2-H | -0.0788 | [3.1, 17.6, 29.7, 43.8, 65.7, 104.6, 110.9, 129.1, 177.2, 408.7, 423.1] | 133 | 0.25
Pd | confined_site |  | NH3 | -1.2714 | [8.9, 12.3, 12.6, 50.2, 81.1, 81.1, 130.2, 191.5, 192.0, 408.6, 425.7, 426.1] | 39 | 0.25
Pt | confined_site |  | H | -0.804 | [63.7, 63.7, 137.7] | 67 | 0.25
Pt | confined_site |  | N | 0.452 | [55.7, 58.1, 58.2] | 38 | 0.25
Pt | confined_site |  | N-H | 0.3322 | [36.2, 55.3, 59.7, 64.0, 263.6] | 146 | 0.25
Pt | confined_site |  | N-N | 1.8766 | [28.0, 54.6, 60.0, 61.6, 63.7] | 161 | 0.25
Pt | confined_site |  | N2 | 0.7234 | [26.1, 26.1, 46.3, 55.7, 55.7, 142.7] | 58 | 0.25
Pt | confined_site |  | NH | -0.3735 | [58.8, 58.9, 65.7, 101.4, 101.4, 393.9] | 16 | 0.25
Pt | confined_site |  | NH-H | 0.4784 | [27.0, 47.2, 61.7, 69.5, 95.7, 103.1, 164.3, 394.6] | 117 | 0.25
Pt | confined_site |  | NH2 | -0.5269 | [25.7, 43.8, 62.0, 88.0, 97.3, 100.3, 180.3, 402.4, 417.3] | 64 | 0.25
Pt | confined_site |  | NH2-H | -0.0152 | [4.0, 22.2, 34.3, 53.6, 66.9, 119.1, 122.7, 177.2, 209.8, 409.7, 424.2] | 132 | 0.25
Pt | confined_site |  | NH3 | -1.1272 | [10.1, 16.4, 16.4, 60.6, 100.2, 100.2, 137.8, 189.5, 190.0, 407.5, 424.6, 425.0] | 60 | 0.25
Re | confined_site |  | H | -0.4312 | [114.9, 116.3, 134.9] | 66 | 0.25
Re | confined_site |  | N | -1.2099 | [50.5, 52.7, 64.9] | 30 | 0.25
Re | confined_site |  | N-H | -1.0477 | [52.0, 53.5, 72.3, 89.5, 95.1] | 140 | 0.25
Re | confined_site |  | N-N | -0.9929 | [54.5, 61.9, 73.2, 78.6, 82.2] | 155 | 0.25
Re | confined_site |  | N2 | -1.9059 | [47.2, 51.2, 60.1, 63.9, 68.4, 122.9] | 54 | 0.25
Re | confined_site |  | NH | -1.3331 | [55.1, 56.4, 72.9, 93.8, 95.3, 329.4] | 89 | 0.25
Re | confined_site |  | NH-H | -0.2844 | [23.5, 45.9, 65.1, 83.9, 89.5, 104.6, 149.7, 339.3] | 111 | 0.25
Re | confined_site |  | NH2 | -0.383 | [5.6, 43.3, 64.8, 84.0, 84.8, 89.1, 174.4, 348.8, 361.8] | 45 | 0.25
Re | confined_site |  | NH2-H | 0.5932 | [16.2, 22.8, 24.1, 70.4, 78.6, 103.1, 109.8, 163.1, 174.9, 377.1, 392.9] | 126 | 0.25
Re | confined_site |  | NH3 | 0.2135 | [21.0, 22.1, 27.4, 63.6, 90.9, 91.5, 102.4, 171.2, 173.5, 366.1, 387.2, 390.1] | 61 | 0.25
Rh | confined_site |  | H | -0.4444 | [45.9, 45.9, 134.6] | 104 | 0.25
Rh | confined_site |  | N | -0.1948 | [22.9, 22.9, 109.8] | 41 | 0.25
Rh | confined_site |  | N-H | 0.015 | [41.9, 42.2, 55.6, 58.1, 66.0] | 142 | 0.25
Rh | confined_site |  | N-N | 0.8882 | [35.3, 53.1, 56.1, 56.6, 63.2] | 157 | 0.25
Rh | confined_site |  | N2 | -0.4483 | [30.0, 30.1, 51.5, 53.7, 53.7, 144.5] | 96 | 0.25
Rh | confined_site |  | NH | -0.5716 | [49.7, 49.8, 65.7, 86.6, 86.9, 362.1] | 46 | 0.25
Rh | confined_site |  | NH-H | 0.0844 | [17.1, 40.5, 58.9, 62.5, 84.7, 88.3, 119.8, 379.3] | 113 | 0.25
Rh | confined_site |  | NH2 | -0.7368 | [19.8, 38.2, 59.1, 80.3, 83.0, 85.0, 177.3, 389.4, 403.3] | 36 | 0.25
Rh | confined_site |  | NH2-H | -0.1731 | [10.2, 23.2, 26.8, 53.3, 69.7, 107.9, 113.6, 172.0, 188.5, 402.2, 416.6] | 128 | 0.25
Rh | confined_site |  | NH3 | -0.959 | [10.9, 13.6, 13.7, 57.3, 90.3, 90.3, 124.2, 185.4, 185.8, 395.9, 414.1, 414.5] | 18 | 0.25
Ru | confined_site |  | H | -0.3726 | [94.8, 96.3, 126.0] | 49 | 0.25
Ru | confined_site |  | N | -0.7223 | [51.9, 52.9, 60.0] | 88 | 0.25
Ru | confined_site |  | N-H | -0.5329 | [49.5, 51.1, 60.4, 61.2, 66.5] | 139 | 0.25
Ru | confined_site |  | N-N | 0.0141 | [56.3, 59.1, 65.8, 69.6, 73.0] | 154 | 0.25
Ru | confined_site |  | N2 | -1.3356 | [44.0, 44.6, 58.4, 61.9, 62.2, 131.9] | 102 | 0.25
Ru | confined_site |  | NH | -0.9343 | [53.2, 53.5, 65.6, 83.3, 84.6, 340.1] | 25 | 0.25
Ru | confined_site |  | NH-H | -0.0911 | [19.8, 41.9, 59.6, 76.7, 84.0, 87.4, 133.3, 353.4] | 110 | 0.25
Ru | confined_site |  | NH2 | -0.5312 | [15.8, 37.2, 59.6, 74.4, 78.0, 81.0, 174.9, 368.6, 384.4] | 77 | 0.25
Ru | confined_site |  | NH2-H | 0.1495 | [8.7, 19.6, 26.6, 61.9, 74.5, 104.3, 111.6, 160.9, 171.1, 384.5, 401.0] | 125 | 0.25
Ru | confined_site |  | NH3 | -0.3696 | [17.8, 18.1, 20.3, 59.2, 90.6, 91.0, 104.1, 175.5, 176.5, 375.2, 396.6, 397.0] | 21 | 0.25
W | confined_site |  | H | -0.5647 | [104.3, 106.3, 151.0] | 101 | 0.25
W | confined_site |  | N | -1.481 | [29.1, 43.0, 49.5] | 105 | 0.25
W | confined_site |  | N-H | -1.2849 | [40.2, 45.1, 68.9, 81.9, 98.4] | 136 | 0.25
W | confined_site |  | N-N | -1.8006 | [43.3, 48.0, 49.0, 51.6, 65.9] | 150 | 0.25
W | confined_site |  | N2 | -2.2887 | [35.1, 41.9, 49.6, 54.8, 66.6, 116.6] | 82 | 0.25
W | confined_site |  | NH | -1.6651 | [41.1, 46.7, 70.6, 88.5, 97.0, 354.0] | 53 | 0.25
W | confined_site |  | NH-H | -0.8135 | [18.9, 43.2, 62.3, 88.5, 97.2, 112.7, 147.9, 380.5] | 106 | 0.25
W | confined_site |  | NH2 | -1.1354 | [19.0, 39.8, 60.9, 80.3, 91.6, 93.6, 176.5, 367.0, 376.7] | 100 | 0.25
W | confined_site |  | NH2-H | -0.0204 | [17.3, 24.4, 27.1, 65.7, 82.2, 92.8, 110.5, 162.3, 176.4, 375.2, 395.9] | 121 | 0.25
W | confined_site |  | NH3 | -0.2794 | [5.7, 18.9, 24.9, 65.4, 81.5, 88.8, 106.4, 171.7, 173.8, 362.9, 378.9, 385.2] | 65 | 0.25
Note on E5: Source: https://doi.org/10.1073/pnas.2106527118 Supplementary: pnas.2106527118.sd01.txt

## Step_Raw14
Raw S1 step-site energetics — 14 metals
These are the step-site rows available directly in Dataset S1. Fe is intentionally absent here.
Metal | E_N (eV) | E_H (eV) | E_N2* (eV) | E_N-N^TS (eV) | E_NH (eV) | E_N-H^TS (eV) | E_NH-H^TS (eV) | E_NH2 (eV) | E_NH2-H^TS (eV) | E_NH3 (eV)
Ag | 2.911 | 0.381 | -0.1139 | 7.5906 | 1.2516 | 4.0242 | 2.4547 | -0.3377 | 1.2286 | -1.1523
Au | 3.0029 | 0.2992 | -0.1306 | 8.9784 | 1.3889 | 3.8511 | 2.514 | -0.2835 | 0.9417 | -1.2005
Co | -0.2701 | -0.2591 | -0.6564 | 1.9503 | -0.9479 | 0.3919 | 0.0269 | -1.4836 | -0.7213 | -1.6416
Cu | 1.2491 | -0.0452 | -0.1261 | 4.4172 | 0.0893 | 2.2882 | 1.3546 | -1.0541 | 0.2595 | -1.3796
Ir | -0.4407 | -0.5867 | -0.7954 | 1.099 | -0.9685 | 0.7265 | -0.2354 | -1.7381 | -0.7487 | -1.937
Mo | -1.8417 | -0.7187 | -1.5107 | -0.9147 | -2.088 | -0.6237 | -0.714 | -2.1565 | -0.7779 | -1.9302
Ni | -0.0928 | -0.3841 | -0.6225 | 1.4944 | -0.6889 | 0.8989 | 0.1945 | -1.5053 | -0.6018 | -1.6489
Os | -1.1095 | -0.7121 | -0.8328 | 0.1851 | -1.488 | -0.0587 | -0.7034 | -2.0477 | -0.8323 | -2.0462
Pd | 0.5637 | -0.3509 | -0.3902 | 4.2523 | 0.0039 | 1.4136 | 1.0455 | -0.9299 | -0.1422 | -1.5221
Pt | 0.5895 | -0.4717 | -0.4476 | 2.4704 | -0.0476 | 1.34 | 0.8868 | -1.3007 | -0.4052 | -1.8103
Re | -1.8252 | -0.8013 | -1.0229 | -0.7695 | -1.9945 | -0.3796 | -1.212 | -2.3639 | -0.9116 | -1.9839
Rh | -0.458 | -0.4059 | -0.6357 | 0.9569 | -0.7745 | 0.5994 | -0.0044 | -1.4622 | -0.628 | -1.6682
Ru | -1.1333 | -0.4897 | -0.7234 | 0.2718 | -1.343 | 0.0089 | -0.2801 | -1.7391 | -0.7754 | -1.8005
W | -2.161 | -0.6777 | -1.5111 | -0.8249 | -2.4101 | -0.5697 | -1.3387 | -2.4821 | -1.017 | -2.1039
Note on B5: Source: https://doi.org/10.1073/pnas.2106527118 Supplementary: pnas.2106527118.sd01.txt
Note on E5: Source: https://doi.org/10.1073/pnas.2106527118 Supplementary: pnas.2106527118.sd01.txt

## Terrace_Step_N
Fe step descriptor bridge
Regression of step-site E_N against terrace E_N for the 14 metals with both values. Fe terrace E_N is raw S1; Fe step E_N is the regression prediction.
Metal | Terrace E_N (eV) | Step E_N (eV) | Residual (eV) | Control | Value | Meaning
Ag | 2.9765 | 2.911 | -0.35604 | Slope | 1.1547 | step E_N = slope × terrace E_N + intercept
Au | 2.3914 | 3.0029 | 0.4115 | Intercept | -0.17006 | eV
Co | -0.0986 | -0.2701 | 0.013813 | R² | 0.98181 | fit quality
Cu | 1.0619 | 1.2491 | 0.19293
Ir | -0.0913 | -0.4407 | -0.16522
Mo | -1.5343 | -1.8417 | 0.10008
Ni | 0.0996 | -0.0928 | -0.037757
Os | -0.7404 | -1.1095 | -0.084472
Pd | 0.8054 | 0.5637 | -0.19628
Pt | 0.334 | 0.5895 | 0.37387
Re | -1.4205 | -1.8252 | -0.014831
Rh | -0.0431 | -0.458 | -0.23818
Ru | -0.7938 | -1.1333 | -0.046609
W | -1.765 | -2.161 | 0.047178
Fe | -1.0583 | -1.3921 | Estimated step E_N

## Step_15_Energetics
15-metal step-site energetics table
14 metals are raw Dataset S1 step energies. Fe is explicitly scaling-estimated because the uploaded S1 contains no Fe step_site rows.
Metal | Source method | E_N (eV) | E_H (eV) | E_N2* (eV) | E_N-N^TS (eV) | E_NH (eV) | E_N-H^TS (eV) | E_NH-H^TS (eV) | E_NH2 (eV) | E_NH2-H^TS (eV) | E_NH3 (eV) | Note
Ag | S1 raw step_site | 2.911 | 0.381 | -0.1139 | 7.5906 | 1.2516 | 4.0242 | 2.4547 | -0.3377 | 1.2286 | -1.1523 | Raw S1 step-site formation energies
Au | S1 raw step_site | 3.0029 | 0.2992 | -0.1306 | 8.9784 | 1.3889 | 3.8511 | 2.514 | -0.2835 | 0.9417 | -1.2005 | Raw S1 step-site formation energies
Co | S1 raw step_site | -0.2701 | -0.2591 | -0.6564 | 1.9503 | -0.9479 | 0.3919 | 0.0269 | -1.4836 | -0.7213 | -1.6416 | Raw S1 step-site formation energies
Cu | S1 raw step_site | 1.2491 | -0.0452 | -0.1261 | 4.4172 | 0.0893 | 2.2882 | 1.3546 | -1.0541 | 0.2595 | -1.3796 | Raw S1 step-site formation energies
Fe | Scaling estimate | -1.3921 | -0.65382 | -1.0087 | -0.23467 | -1.6514 | -0.21115 | -0.69926 | -2.031 | -0.90935 | -1.9309 | Fe step rows are absent in S1; do not cite these as raw DFT values.
Ir | S1 raw step_site | -0.4407 | -0.5867 | -0.7954 | 1.099 | -0.9685 | 0.7265 | -0.2354 | -1.7381 | -0.7487 | -1.937 | Raw S1 step-site formation energies
Mo | S1 raw step_site | -1.8417 | -0.7187 | -1.5107 | -0.9147 | -2.088 | -0.6237 | -0.714 | -2.1565 | -0.7779 | -1.9302 | Raw S1 step-site formation energies
Ni | S1 raw step_site | -0.0928 | -0.3841 | -0.6225 | 1.4944 | -0.6889 | 0.8989 | 0.1945 | -1.5053 | -0.6018 | -1.6489 | Raw S1 step-site formation energies
Os | S1 raw step_site | -1.1095 | -0.7121 | -0.8328 | 0.1851 | -1.488 | -0.0587 | -0.7034 | -2.0477 | -0.8323 | -2.0462 | Raw S1 step-site formation energies
Pd | S1 raw step_site | 0.5637 | -0.3509 | -0.3902 | 4.2523 | 0.0039 | 1.4136 | 1.0455 | -0.9299 | -0.1422 | -1.5221 | Raw S1 step-site formation energies
Pt | S1 raw step_site | 0.5895 | -0.4717 | -0.4476 | 2.4704 | -0.0476 | 1.34 | 0.8868 | -1.3007 | -0.4052 | -1.8103 | Raw S1 step-site formation energies
Re | S1 raw step_site | -1.8252 | -0.8013 | -1.0229 | -0.7695 | -1.9945 | -0.3796 | -1.212 | -2.3639 | -0.9116 | -1.9839 | Raw S1 step-site formation energies
Rh | S1 raw step_site | -0.458 | -0.4059 | -0.6357 | 0.9569 | -0.7745 | 0.5994 | -0.0044 | -1.4622 | -0.628 | -1.6682 | Raw S1 step-site formation energies
Ru | S1 raw step_site | -1.1333 | -0.4897 | -0.7234 | 0.2718 | -1.343 | 0.0089 | -0.2801 | -1.7391 | -0.7754 | -1.8005 | Raw S1 step-site formation energies
W | S1 raw step_site | -2.161 | -0.6777 | -1.5111 | -0.8249 | -2.4101 | -0.5697 | -1.3387 | -2.4821 | -1.017 | -2.1039 | Raw S1 step-site formation energies
Note on C5: Source: https://doi.org/10.1073/pnas.2106527118 Supplementary: pnas.2106527118.sd01.txt
Note on F5: Source: https://doi.org/10.1073/pnas.2106527118 Supplementary: pnas.2106527118.sd01.txt

## Scaling_Fits
Step-site scaling / transition-state relations
Linear fits across the 14 raw S1 step-site metals. Predictor is E_N. These relations generate the 1D descriptor volcano.
Species / state | Slope a | Intercept b (eV) | R² | n | Relation | Role | Comment
H | 0.21277 | -0.35762 | 0.89465 | 14 | E(H) = a × E_N + b | thermochemistry | Electronic formation-energy scaling from Dataset S1 step-site rows
N | 1 | 0 | 1 | 14 | E(N) = a × E_N + b | descriptor | Electronic formation-energy scaling from Dataset S1 step-site rows
N2 | 0.24912 | -0.66187 | 0.80938 | 14 | E(N2) = a × E_N + b | molecular adsorption | Electronic formation-energy scaling from Dataset S1 step-site rows
N-N | 1.8644 | 2.3608 | 0.96222 | 14 | E(N-N) = a × E_N + b | N2 dissociation TS | Electronic formation-energy scaling from Dataset S1 step-site rows
NH | 0.70926 | -0.66404 | 0.9833 | 14 | E(NH) = a × E_N + b | thermochemistry | Electronic formation-energy scaling from Dataset S1 step-site rows
N-H | 0.91304 | 1.0599 | 0.98039 | 14 | E(N-H) = a × E_N + b | N hydrogenation TS | Electronic formation-energy scaling from Dataset S1 step-site rows
NH-H | 0.74586 | 0.33906 | 0.97797 | 14 | E(NH-H) = a × E_N + b | NH hydrogenation TS | Electronic formation-energy scaling from Dataset S1 step-site rows
NH2 | 0.40871 | -1.4621 | 0.95543 | 14 | E(NH2) = a × E_N + b | thermochemistry | Electronic formation-energy scaling from Dataset S1 step-site rows
NH2-H | 0.41136 | -0.33669 | 0.90437 | 14 | E(NH2-H) = a × E_N + b | NH2 hydrogenation TS | Electronic formation-energy scaling from Dataset S1 step-site rows
NH3 | 0.17364 | -1.6892 | 0.86548 | 14 | E(NH3) = a × E_N + b | thermochemistry | Electronic formation-energy scaling from Dataset S1 step-site rows

## Thermo_673K
Thermochemistry and MKM controls
Fixed activity-volcano conditions and gas/adsorbate free-energy treatment used by the reduced numerical solver.
Control | Value | Unit / state | Used in model | Source / method | Equation / note
Temperature | 673 | K | Yes | Wang 2021 figure condition
pN2 | 24.5 | bar | Yes | Wang 2021 figure condition
pH2 | 74.25 | bar | Yes | Wang 2021 figure condition
pNH3 | 1 | bar | Yes | Wang 2021 figure condition
H2 gas thermal correction | -0.5964 | eV @ 673 K, 1 bar | Yes | ideal-gas statistical thermodynamics | G(T,p°)-E_elec
N2 gas thermal correction | -1.1286 | eV @ 673 K, 1 bar | Yes | ideal-gas statistical thermodynamics | G(T,p°)-E_elec
NH3 gas thermal correction | -0.39828 | eV @ 673 K, 1 bar | Yes | ideal-gas statistical thermodynamics | G(T,p°)-E_elec
NH3 ΔGf° | 0.31954 | eV/NH3 @ 673 K, 1 bar | Yes | derived from S1 NH3 formation energy + gas thermal corrections | relative to 1/2 N2 + 3/2 H2
Reduced mechanism
N2(g)+* ⇌ N2* |  | Adsorption/desorption steps are treated as quasi-equilibrated. Four surface reactions use S1 TS energetics. Forward/reverse constants follow transition-state theory and detailed balance. Surface coverages satisfy a one-site balance. Vibrational corrections use harmonic free energies from S1 frequencies.
N2*+* ⇌ 2N*
H2(g)+2* ⇌ 2H*
N*+H* ⇌ NH*+*
NH*+H* ⇌ NH2*+*
NH2*+H* ⇌ NH3*+*
NH3* ⇌ NH3(g)+*

## MKM_15
15-metal descriptor activity ranking
Main result: each metal is placed by step-site E_N; all remaining states/TS follow the fitted 14-metal step scaling relations.
Rank | Metal | E_N (eV) | log10 TOF | TOF (s^-1) | E_N source | theta_* | theta_N | theta_H | theta_NH | theta_NH2 | theta_NH3 | Ea N2 diss (eV) | Ea N→NH (eV) | Ea NH→NH2 (eV) | Ea NH2→NH3 (eV)
1 | Ru | -1.1333 | -3.4512 | 0.00035384 | S1_step_raw | 8.3892e-05 | 0.6107 | 0.015605 | 0.12275 | 0.24686 | 0.0010872 | 1.3733 | 1.6661 | 1.4615 | 1.6502
2 | Os | -1.1095 | -3.4953 | 0.00031965 | S1_step_raw | 0.00011689 | 0.55906 | 0.019925 | 0.12693 | 0.2889 | 0.0014106 | 1.4117 | 1.6589 | 1.4573 | 1.6452
3 | Fe | -1.3921 | -5.31 | 4.8981e-06 | terrace_to_step_scaling | 1.9313e-07 | 0.92567 | 9.2846e-05 | 0.048862 | 0.025344 | 5.4321e-06 | 0.95523 | 1.7436 | 1.5071 | 1.7045
4 | Rh | -0.458 | -8.0435 | 9.0472e-09 | S1_step_raw | 0.021965 | 0.0013688 | 0.343 | 0.0081891 | 0.54589 | 0.037687 | 2.4641 | 1.4637 | 1.3425 | 1.5083
5 | Ir | -0.4407 | -8.2026 | 6.2724e-09 | S1_step_raw | 0.024152 | 0.0011169 | 0.35397 | 0.0072876 | 0.53136 | 0.039348 | 2.4921 | 1.4585 | 1.3395 | 1.5046
6 | Co | -0.2701 | -9.8273 | 1.4882e-10 | S1_step_raw | 0.057745 | 0.00014094 | 0.45259 | 0.0021629 | 0.38177 | 0.056448 | 2.7676 | 1.4073 | 1.3094 | 1.4688
7 | Re | -1.8252 | -10.5632 | 2.7341e-11 | S1_step_raw | 7.1851e-11 | 0.99339 | 1.6919e-07 | 0.0062635 | 0.00034907 | 7.391e-09 | 0.25567 | 1.8734 | 1.5834 | 1.7955
8 | Mo | -1.8417 | -10.7589 | 1.7424e-11 | S1_step_raw | 5.4089e-11 | 0.99393 | 1.3532e-07 | 0.0057704 | 0.00029527 | 5.8457e-09 | 0.22902 | 1.8784 | 1.5863 | 1.799
9 | Ni | -0.0928 | -11.6278 | 2.3562e-12 | S1_step_raw | 0.1256 | 1.4415e-05 | 0.51369 | 0.00053804 | 0.23804 | 0.072209 | 3.054 | 1.3542 | 1.2782 | 1.4315
10 | W | -2.161 | -14.5522 | 2.804e-15 | S1_step_raw | 2.2088e-13 | 0.99882 | 1.7829e-09 | 0.0011711 | 1.1466e-05 | 6.2096e-11 | 0 | 1.9741 | 1.6425 | 1.8661
11 | Pd | 0.5637 | -19.3385 | 4.5868e-20 | S1_step_raw | 0.67086 | 9.3374e-10 | 0.24679 | 9.366e-07 | 0.012445 | 0.05402 | 4.1145 | 1.1574 | 1.1625 | 1.2936
12 | Pt | 0.5895 | -19.6722 | 2.1271e-20 | S1_step_raw | 0.69164 | 6.1698e-10 | 0.23145 | 7.0432e-07 | 0.010697 | 0.051553 | 4.1562 | 1.1497 | 1.158 | 1.2882
13 | Cu | 1.2491 | -28.5965 | 2.5321e-29 | S1_step_raw | 0.96015 | 9.8469e-15 | 0.028574 | 3.0681e-10 | 0.00014222 | 0.0099318 | 5.2216 | 0.952 | 1.0418 | 1.1496
14 | Ag | 2.911 | -51.7645 | 1.7198e-52 | S1_step_raw | 0.99986 | 3.6789e-27 | 6.6935e-05 | 4.7596e-19 | 1.2137e-09 | 7.1387e-05 | 7.9061 | 0.45388 | 0.749 | 0.80042
15 | Au | 3.0029 | -53.0476 | 8.9624e-54 | S1_step_raw | 0.9999 | 7.5429e-28 | 4.778e-05 | 1.5469e-19 | 6.3514e-10 | 5.4217e-05 | 8.0546 | 0.42633 | 0.73281 | 0.78111

## Direct_DFT_Check
Diagnostic — direct S1 full-energetics MKM
This is not the headline 1D volcano. It shows what the same reduced MKM does when every available S1 step energy is used directly; Fe remains scaling-estimated.
Rank | Metal | E_N (eV) | log10 TOF | TOF (s^-1) | E_N source | theta_* | theta_N | theta_H | theta_NH | theta_NH2 | theta_NH3 | Ea N2 diss (eV) | Ea N→NH (eV) | Ea NH→NH2 (eV) | Ea NH2→NH3 (eV)
1 | Rh | -0.458 | -3.009 | 0.00097943 | S1 raw step energetics | 0.077934 | 0.0039327 | 0.74424 | 0.00060586 | 0.10052 | 0.055069 | 1.8153 | 1.3754 | 1.0363 | 1.2363
2 | Ru | -1.1333 | -3.1858 | 0.0006519 | S1 raw step energetics | 0.00015242 | 0.94304 | 0.0050802 | 0.020349 | 0.030535 | 0.00034999 | 1.2697 | 1.5758 | 1.4825 | 1.4321
3 | Os | -1.1095 | -4.1116 | 7.734e-05 | S1 raw step energetics | 2.8633e-05 | 0.099907 | 0.030851 | 0.25354 | 0.61326 | 0.0022813 | 1.2199 | 1.6059 | 1.5005 | 1.7643
4 | Fe | -1.3921 | -5.31 | 4.8981e-06 | Fe scaling-estimated | 1.9313e-07 | 0.92567 | 9.2846e-05 | 0.048862 | 0.025344 | 5.4321e-06 | 0.95523 | 1.7436 | 1.5071 | 1.7045
5 | Ir | -0.4407 | -6.6939 | 2.0237e-07 | S1 raw step energetics | 0.0040143 | 0.0002732 | 0.67437 | 0.0037994 | 0.25952 | 0.053209 | 2.0598 | 1.6822 | 1.3394 | 1.4516
6 | Ni | -0.0928 | -6.8413 | 1.4413e-07 | S1 raw step energetics | 0.12767 | 1.7618e-05 | 0.49269 | 0.0002687 | 0.27383 | 0.088114 | 2.3547 | 1.303 | 1.2155 | 1.2862
7 | Co | -0.2701 | -9.1264 | 7.4746e-10 | S1 raw step energetics | 0.25595 | 0.00053914 | 0.12523 | 0.051568 | 0.4519 | 0.043786 | 2.7817 | 0.86266 | 1.1183 | 1.0117
8 | Re | -1.8252 | -11.4635 | 3.4395e-12 | S1 raw step energetics | 9.3975e-11 | 0.9858 | 4.1157e-07 | 0.0097344 | 0.0044689 | 2.6908e-09 | 0.23262 | 2.1301 | 1.4374 | 2.1152
9 | Mo | -1.8417 | -13.0341 | 9.244e-14 | S1 raw step energetics | 2.9551e-11 | 0.96484 | 3.5297e-08 | 0.035084 | 7.7326e-05 | 6.8163e-10 | 0.56429 | 1.8798 | 2.0006 | 1.9472
10 | Pt | 0.5895 | -15.03 | 9.3318e-16 | S1 raw step energetics | 0.038038 | 3.3106e-11 | 0.88853 | 2.5952e-09 | 0.0010752 | 0.072144 | 3.1217 | 1.1856 | 1.3697 | 1.2785
11 | W | -2.161 | -15.7303 | 1.8607e-16 | S1 raw step energetics | 2.2093e-13 | 0.94907 | 1.0419e-10 | 0.050841 | 9.2864e-05 | 7.9966e-11 | 0.60566 | 2.0654 | 1.6425 | 1.98
12 | Cu | 1.2491 | -26.1341 | 7.3428e-27 | S1 raw step energetics | 0.96468 | 1.7352e-14 | 0.014557 | 3.3678e-09 | 0.001082 | 0.0026296 | 5.0471 | 1.0434 | 1.2557 | 1.3194
13 | Pd | 0.5637 | -26.1415 | 7.2201e-27 | S1 raw step energetics | 0.24986 | 2.8061e-10 | 0.72155 | 2.9252e-09 | 3.432e-05 | 0.025402 | 4.8719 | 1.0978 | 1.3102 | 1.0927
14 | Ag | 2.911 | -48.7157 | 1.9244e-49 | S1 raw step energetics | 0.97021 | 1.476e-26 | 2.2355e-05 | 2.1159e-17 | 1.6151e-08 | 0.00031609 | 8.0946 | 0.72068 | 0.7963 | 1.1314
15 | Au | 3.0029 | -57.0989 | 7.9631e-58 | S1 raw step energetics | 0.85733 | 1.052e-27 | 5.6007e-05 | 4.5393e-19 | 1.9312e-09 | 0.00048579 | 9.2982 | 0.53403 | 0.78922 | 0.87146

## Volcano_1D
True activity volcano — 1D descriptor model
x = E_N; y = log10 TOF_NH3. Smooth curve is obtained by S1-derived scaling/BEP relations + reduced mean-field MKM.
E_N grid (eV) | log10 TOF | TOF (s^-1) | theta_* | theta_N | theta_H | Metal | Metal E_N | Metal logTOF
-2.6 | -19.7738 | 1.6836e-20 | 1.1406e-16 | 0.99987 | 4.6088e-12 | W | -2.161 | -14.5522
-2.575 | -19.4764 | 3.3391e-20 | 1.7553e-16 | 0.99985 | 6.4708e-12 | Mo | -1.8417 | -10.7589
-2.55 | -19.179 | 6.6225e-20 | 2.7012e-16 | 0.99983 | 9.0852e-12 | Re | -1.8252 | -10.5632
-2.525 | -18.8816 | 1.3134e-19 | 4.1568e-16 | 0.99981 | 1.2756e-11 | Fe | -1.3921 | -5.31
-2.5 | -18.5842 | 2.605e-19 | 6.3968e-16 | 0.99979 | 1.7909e-11 | Ru | -1.1333 | -3.4512
-2.475 | -18.2868 | 5.1664e-19 | 9.8438e-16 | 0.99976 | 2.5144e-11 | Os | -1.1095 | -3.4953
-2.45 | -17.9894 | 1.0246e-18 | 1.5148e-15 | 0.99972 | 3.5303e-11 | Rh | -0.458 | -8.0435
-2.425 | -17.6921 | 2.0321e-18 | 2.3311e-15 | 0.99969 | 4.9565e-11 | Ir | -0.4407 | -8.2026
-2.4 | -17.3947 | 4.0301e-18 | 3.5872e-15 | 0.99965 | 6.9588e-11 | Co | -0.2701 | -9.8273
-2.375 | -17.0973 | 7.9926e-18 | 5.5201e-15 | 0.9996 | 9.77e-11 | Ni | -0.0928 | -11.6278
-2.35 | -16.7999 | 1.5851e-17 | 8.4944e-15 | 0.99954 | 1.3717e-10 | Pd | 0.5637 | -19.3385
-2.325 | -16.5026 | 3.1434e-17 | 1.3071e-14 | 0.99948 | 1.9258e-10 | Pt | 0.5895 | -19.6722
-2.3 | -16.2052 | 6.2338e-17 | 2.0114e-14 | 0.99941 | 2.7037e-10 | Cu | 1.2491 | -28.5965
-2.275 | -15.9079 | 1.2362e-16 | 3.0952e-14 | 0.99933 | 3.7958e-10 | Ag | 2.911 | -51.7645
-2.25 | -15.6106 | 2.4514e-16 | 4.7627e-14 | 0.99925 | 5.329e-10 | Au | 3.0029 | -53.0476
-2.225 | -15.3133 | 4.861e-16 | 7.3287e-14 | 0.99914 | 7.4813e-10
-2.2 | -15.016 | 9.6389e-16 | 1.1277e-13 | 0.99903 | 1.0503e-09
-2.175 | -14.7187 | 1.9112e-15 | 1.7352e-13 | 0.9989 | 1.4745e-09 | 1D optimum E_N (eV) | -1.175
-2.15 | -14.4214 | 3.7894e-15 | 2.6699e-13 | 0.99875 | 2.0699e-09 | Peak log10 TOF | -3.4141
-2.125 | -14.1242 | 7.5131e-15 | 4.108e-13 | 0.99858 | 2.9057e-09 | Peak TOF (s^-1) | 0.00038539
-2.1 | -13.827 | 1.4895e-14 | 6.3207e-13 | 0.99839 | 4.079e-09
-2.075 | -13.5298 | 2.9528e-14 | 9.7248e-13 | 0.99817 | 5.7258e-09
-2.05 | -13.2326 | 5.8531e-14 | 1.4962e-12 | 0.99792 | 8.0373e-09
-2.025 | -12.9355 | 1.1601e-13 | 2.3019e-12 | 0.99764 | 1.1282e-08
-2 | -12.6384 | 2.2992e-13 | 3.5412e-12 | 0.99732 | 1.5835e-08
-1.975 | -12.3414 | 4.5563e-13 | 5.4476e-12 | 0.99695 | 2.2224e-08
-1.95 | -12.0444 | 9.0279e-13 | 8.3799e-12 | 0.99654 | 3.1191e-08
-1.925 | -11.7475 | 1.7885e-12 | 1.289e-11 | 0.99606 | 4.3773e-08
-1.9 | -11.4507 | 3.5425e-12 | 1.9825e-11 | 0.99552 | 6.1425e-08
-1.875 | -11.1539 | 7.0154e-12 | 3.049e-11 | 0.9949 | 8.619e-08
-1.85 | -10.8573 | 1.3889e-11 | 4.6889e-11 | 0.99419 | 1.2093e-07
-1.825 | -10.5608 | 2.7491e-11 | 7.2099e-11 | 0.99338 | 1.6965e-07
-1.8 | -10.2644 | 5.4395e-11 | 1.1085e-10 | 0.99245 | 2.3798e-07
-1.775 | -9.9682 | 1.0759e-10 | 1.7041e-10 | 0.99138 | 3.3378e-07
-1.75 | -9.6722 | 2.127e-10 | 2.6193e-10 | 0.99016 | 4.6808e-07
-1.725 | -9.3764 | 4.2029e-10 | 4.0254e-10 | 0.98875 | 6.5631e-07
-1.7 | -9.0809 | 8.3001e-10 | 6.1853e-10 | 0.98713 | 9.2008e-07
-1.675 | -8.7857 | 1.638e-09 | 9.5028e-10 | 0.98526 | 1.2897e-06
-1.65 | -8.4907 | 3.2304e-09 | 1.4598e-09 | 0.9831 | 1.8076e-06
-1.625 | -8.1961 | 6.3661e-09 | 2.2426e-09 | 0.98059 | 2.5334e-06
-1.6 | -7.9018 | 1.2537e-08 | 3.446e-09 | 0.9777 | 3.5518e-06
-1.575 | -7.6076 | 2.4683e-08 | 5.2995e-09 | 0.97433 | 4.9835e-06
-1.55 | -7.3132 | 4.8613e-08 | 8.1645e-09 | 0.97042 | 7.0048e-06
-1.525 | -7.0181 | 9.5921e-08 | 1.2625e-08 | 0.96588 | 9.8828e-06
-1.5 | -6.7208 | 1.9019e-07 | 1.9668e-08 | 0.96059 | 1.4046e-05
-1.475 | -6.419 | 3.8108e-07 | 3.107e-08 | 0.95442 | 2.0245e-05
-1.45 | -6.1082 | 7.7955e-07 | 5.0373e-08 | 0.94724 | 2.9946e-05
-1.425 | -5.781 | 1.6558e-06 | 8.5524e-08 | 0.93887 | 4.6386e-05
-1.4 | -5.4278 | 3.7339e-06 | 1.5648e-07 | 0.9291 | 7.7436e-05
-1.375 | -5.044 | 9.0369e-06 | 3.1582e-07 | 0.91759 | 0.00014258
-1.35 | -4.6455 | 2.262e-05 | 6.91e-07 | 0.90388 | 0.00028463
-1.325 | -4.2706 | 5.363e-05 | 1.5363e-06 | 0.88725 | 0.00057735
-1.3 | -3.9558 | 0.00011071 | 3.2531e-06 | 0.86684 | 0.0011154
-1.275 | -3.7197 | 0.00019069 | 6.3445e-06 | 0.84191 | 0.0019848
-1.25 | -3.5615 | 0.00027444 | 1.1347e-05 | 0.81211 | 0.0032386
-1.225 | -3.4685 | 0.00034005 | 1.8855e-05 | 0.77738 | 0.00491
-1.2 | -3.4239 | 0.00037677 | 2.9646e-05 | 0.73786 | 0.0070433
-1.175 | -3.4141 | 0.00038539 | 4.4798e-05 | 0.69371 | 0.0097105
-1.15 | -3.4296 | 0.00037188 | 6.576e-05 | 0.64523 | 0.013005
-1.125 | -3.4649 | 0.00034287 | 9.4364e-05 | 0.59298 | 0.017026
-1.1 | -3.517 | 0.00030409 | 0.00013281 | 0.53782 | 0.021864
-1.075 | -3.5845 | 0.00026031 | 0.00018365 | 0.48093 | 0.027583
-1.05 | -3.6667 | 0.00021543 | 0.0002497 | 0.42371 | 0.034216
-1.025 | -3.7631 | 0.00017256 | 0.00033401 | 0.36768 | 0.041758
-1 | -3.8731 | 0.00013394 | 0.0004398 | 0.31429 | 0.050166
-0.975 | -3.9962 | 0.00010089 | 0.0005705 | 0.26476 | 0.05937
-0.95 | -4.1314 | 7.3896e-05 | 0.00072973 | 0.21999 | 0.069286
-0.925 | -4.2778 | 5.2748e-05 | 0.00092146 | 0.18047 | 0.079823
-0.9 | -4.4343 | 3.6786e-05 | 0.0011501 | 0.14635 | 0.090898
-0.875 | -4.5998 | 2.5128e-05 | 0.0014207 | 0.11746 | 0.10244
-0.85 | -4.7733 | 1.6854e-05 | 0.001739 | 0.093423 | 0.1144
-0.825 | -4.9537 | 1.1125e-05 | 0.0021116 | 0.073715 | 0.12675
-0.8 | -5.1401 | 7.2422e-06 | 0.0025464 | 0.057762 | 0.13945
-0.775 | -5.3318 | 4.6579e-06 | 0.0030522 | 0.044989 | 0.1525
-0.75 | -5.5281 | 2.9643e-06 | 0.0036391 | 0.034856 | 0.16589
-0.725 | -5.7284 | 1.869e-06 | 0.0043189 | 0.02688 | 0.17962
-0.7 | -5.9323 | 1.1688e-06 | 0.0051045 | 0.020644 | 0.19369
-0.675 | -6.1394 | 7.2552e-07 | 0.0060107 | 0.015797 | 0.20809
-0.65 | -6.3494 | 4.4733e-07 | 0.0070541 | 0.012047 | 0.22281
-0.625 | -6.5621 | 2.741e-07 | 0.0082528 | 0.0091582 | 0.23783
-0.6 | -6.7773 | 1.6697e-07 | 0.0096272 | 0.0069421 | 0.25312
-0.575 | -6.995 | 1.0116e-07 | 0.011199 | 0.0052478 | 0.26865
-0.55 | -7.215 | 6.0958e-08 | 0.012994 | 0.0039564 | 0.28438
-0.525 | -7.4372 | 3.6545e-08 | 0.015037 | 0.0029752 | 0.30025
-0.5 | -7.6616 | 2.1798e-08 | 0.017357 | 0.0022316 | 0.3162
-0.475 | -7.8882 | 1.2937e-08 | 0.019985 | 0.0016697 | 0.33217
-0.45 | -8.1169 | 7.6397e-09 | 0.022954 | 0.0012461 | 0.34808
-0.425 | -8.3478 | 4.4892e-09 | 0.026298 | 0.00092773 | 0.36384
-0.4 | -8.5809 | 2.6248e-09 | 0.030054 | 0.00068896 | 0.37938
-0.375 | -8.8162 | 1.527e-09 | 0.034261 | 0.00051036 | 0.39458
-0.35 | -9.0536 | 8.839e-10 | 0.038959 | 0.00037711 | 0.40936
-0.325 | -9.2932 | 5.0905e-10 | 0.044188 | 0.00027794 | 0.42362
-0.3 | -9.5351 | 2.9167e-10 | 0.049991 | 0.00020433 | 0.43725
-0.275 | -9.7792 | 1.6625e-10 | 0.056411 | 0.00014982 | 0.45015
-0.25 | -10.0256 | 9.4275e-11 | 0.063488 | 0.00010957 | 0.46223
-0.225 | -10.2743 | 5.3179e-11 | 0.071267 | 7.9925e-05 | 0.47339
-0.2 | -10.5252 | 2.9839e-11 | 0.079787 | 5.8146e-05 | 0.48354
-0.175 | -10.7785 | 1.6654e-11 | 0.089088 | 4.2188e-05 | 0.49259
-0.15 | -11.0341 | 9.2448e-12 | 0.099206 | 3.0528e-05 | 0.50047
-0.125 | -11.2921 | 5.1044e-12 | 0.11018 | 2.2031e-05 | 0.50709
-0.1 | -11.5524 | 2.803e-12 | 0.12202 | 1.5855e-05 | 0.51241
-0.075 | -11.8151 | 1.5308e-12 | 0.13478 | 1.138e-05 | 0.51636
-0.05 | -12.0802 | 8.3141e-13 | 0.14845 | 8.145e-06 | 0.51891
-0.025 | -12.3477 | 4.4906e-13 | 0.16306 | 5.8137e-06 | 0.52003
0 | -12.6176 | 2.412e-13 | 0.17862 | 4.1381e-06 | 0.51971
0.025 | -12.89 | 1.2883e-13 | 0.1951 | 2.9372e-06 | 0.51793
0.05 | -13.1648 | 6.8426e-14 | 0.21251 | 2.0789e-06 | 0.51471
0.075 | -13.442 | 3.6139e-14 | 0.23083 | 1.4673e-06 | 0.51006
0.1 | -13.7217 | 1.8979e-14 | 0.25001 | 1.0327e-06 | 0.50404
0.125 | -14.0039 | 9.9105e-15 | 0.27002 | 7.2478e-07 | 0.49667
0.15 | -14.2885 | 5.146e-15 | 0.2908 | 5.0722e-07 | 0.48803
0.175 | -14.5756 | 2.6569e-15 | 0.31231 | 3.5397e-07 | 0.47818
0.2 | -14.8652 | 1.3641e-15 | 0.33445 | 2.4632e-07 | 0.4672
0.225 | -15.1572 | 6.9638e-16 | 0.35716 | 1.7093e-07 | 0.4552
0.25 | -15.4516 | 3.5353e-16 | 0.38034 | 1.1828e-07 | 0.44226
0.275 | -15.7484 | 1.7848e-16 | 0.4039 | 8.1623e-08 | 0.42851
0.3 | -16.0476 | 8.9613e-17 | 0.42775 | 5.6171e-08 | 0.41403
0.325 | -16.3492 | 4.475e-17 | 0.45178 | 3.8551e-08 | 0.39897
0.35 | -16.6531 | 2.2228e-17 | 0.47588 | 2.6387e-08 | 0.38342
0.375 | -16.9593 | 1.0983e-17 | 0.49995 | 1.8014e-08 | 0.36752
0.4 | -17.2677 | 5.3987e-18 | 0.52389 | 1.2266e-08 | 0.35136
0.425 | -17.5783 | 2.6405e-18 | 0.5476 | 8.3313e-09 | 0.33507
0.45 | -17.8911 | 1.2851e-18 | 0.57097 | 5.6449e-09 | 0.31876
0.475 | -18.2059 | 6.2249e-19 | 0.59393 | 3.8156e-09 | 0.30252
0.5 | -18.5227 | 3.0014e-19 | 0.61639 | 2.5732e-09 | 0.28644
0.525 | -18.8414 | 1.4407e-19 | 0.63827 | 1.7314e-09 | 0.27062
0.55 | -19.162 | 6.886e-20 | 0.65951 | 1.1625e-09 | 0.25512
0.575 | -19.4844 | 3.2777e-20 | 0.68006 | 7.7897e-10 | 0.24001
0.6 | -19.8085 | 1.554e-20 | 0.69986 | 5.2092e-10 | 0.22535
0.625 | -20.1343 | 7.3402e-21 | 0.71888 | 3.477e-10 | 0.21119
0.65 | -20.4616 | 3.4546e-21 | 0.7371 | 2.3167e-10 | 0.19757
0.675 | -20.7904 | 1.6203e-21 | 0.75449 | 1.5409e-10 | 0.18451
0.7 | -21.1206 | 7.5755e-22 | 0.77105 | 1.0233e-10 | 0.17203
0.725 | -21.4521 | 3.5309e-22 | 0.78676 | 6.7848e-11 | 0.16015
0.75 | -21.7849 | 1.641e-22 | 0.80164 | 4.4922e-11 | 0.14888
0.775 | -22.1188 | 7.6061e-23 | 0.81569 | 2.9703e-11 | 0.13821
0.8 | -22.4539 | 3.5164e-23 | 0.82893 | 1.9614e-11 | 0.12815
0.825 | -22.79 | 1.6218e-23 | 0.84138 | 1.2937e-11 | 0.11867
0.85 | -23.1271 | 7.4634e-24 | 0.85306 | 8.5234e-12 | 0.10978
0.875 | -23.465 | 3.4274e-24 | 0.86401 | 5.6096e-12 | 0.10144
0.9 | -23.8039 | 1.5709e-24 | 0.87424 | 3.6883e-12 | 0.093646
0.925 | -24.1435 | 7.1867e-25 | 0.88378 | 2.4229e-12 | 0.086372
0.95 | -24.4838 | 3.2823e-25 | 0.89268 | 1.5903e-12 | 0.079596
0.975 | -24.8248 | 1.4968e-25 | 0.90096 | 1.043e-12 | 0.073294
1 | -25.1665 | 6.8155e-26 | 0.90866 | 6.8352e-13 | 0.067442
1.025 | -25.5087 | 3.0992e-26 | 0.91581 | 4.4765e-13 | 0.062015
1.05 | -25.8515 | 1.4076e-26 | 0.92243 | 2.9299e-13 | 0.05699
1.075 | -26.1948 | 6.3853e-27 | 0.92857 | 1.9166e-13 | 0.052341
1.1 | -26.5386 | 2.8936e-27 | 0.93425 | 1.253e-13 | 0.048046
1.125 | -26.8827 | 1.31e-27 | 0.9395 | 8.188e-14 | 0.044082
1.15 | -27.2273 | 5.9249e-28 | 0.94435 | 5.3482e-14 | 0.040426
1.175 | -27.5723 | 2.6776e-28 | 0.94883 | 3.4918e-14 | 0.037058
1.2 | -27.9175 | 1.2091e-28 | 0.95296 | 2.2789e-14 | 0.033958
1.225 | -28.2631 | 5.4562e-29 | 0.95677 | 1.4868e-14 | 0.031106
1.25 | -28.609 | 2.4605e-29 | 0.96028 | 9.6965e-15 | 0.028484
1.275 | -28.9551 | 1.1089e-29 | 0.96351 | 6.3221e-15 | 0.026075
1.3 | -29.3015 | 4.995e-30 | 0.96648 | 4.1209e-15 | 0.023863
1.325 | -29.6481 | 2.2488e-30 | 0.96922 | 2.6854e-15 | 0.021834
1.35 | -29.9948 | 1.0119e-30 | 0.97174 | 1.7495e-15 | 0.019972
1.375 | -30.3418 | 4.5517e-31 | 0.97406 | 1.1396e-15 | 0.018265
1.4 | -30.689 | 2.0465e-31 | 0.97619 | 7.4212e-16 | 0.016701
1.425 | -31.0363 | 9.1985e-32 | 0.97814 | 4.832e-16 | 0.015268
1.45 | -31.3837 | 4.133e-32 | 0.97994 | 3.1457e-16 | 0.013955
1.475 | -31.7313 | 1.8564e-32 | 0.98159 | 2.0475e-16 | 0.012754
1.5 | -32.079 | 8.3363e-33 | 0.98311 | 1.3326e-16 | 0.011654
1.525 | -32.4268 | 3.7424e-33 | 0.9845 | 8.6714e-17 | 0.010648
1.55 | -32.7748 | 1.6797e-33 | 0.98578 | 5.6421e-17 | 0.0097272
1.575 | -33.1228 | 7.5374e-34 | 0.98695 | 3.6706e-17 | 0.0088853
1.6 | -33.4709 | 3.3816e-34 | 0.98803 | 2.3878e-17 | 0.0081154
1.625 | -33.8191 | 1.5169e-34 | 0.98901 | 1.5532e-17 | 0.0074116
1.65 | -34.1673 | 6.8029e-35 | 0.98992 | 1.0102e-17 | 0.0067683
1.675 | -34.5156 | 3.0506e-35 | 0.99075 | 6.5699e-18 | 0.0061803
1.7 | -34.864 | 1.3677e-35 | 0.99151 | 4.2725e-18 | 0.005643
1.725 | -35.2124 | 6.1315e-36 | 0.99221 | 2.7783e-18 | 0.0051521
1.75 | -35.5609 | 2.7484e-36 | 0.99286 | 1.8065e-18 | 0.0047036
1.775 | -35.9094 | 1.2318e-36 | 0.99344 | 1.1746e-18 | 0.004294
1.8 | -36.258 | 5.5205e-37 | 0.99399 | 7.6368e-19 | 0.0039198
1.825 | -36.6066 | 2.4738e-37 | 0.99448 | 4.9649e-19 | 0.003578
1.85 | -36.9553 | 1.1084e-37 | 0.99494 | 3.2277e-19 | 0.003266
1.875 | -37.304 | 4.9663e-38 | 0.99535 | 2.0983e-19 | 0.002981
1.9 | -37.6527 | 2.225e-38 | 0.99573 | 1.364e-19 | 0.0027208
1.925 | -38.0014 | 9.9674e-39 | 0.99609 | 8.8667e-20 | 0.0024832
1.95 | -38.3502 | 4.4649e-39 | 0.99641 | 5.7635e-20 | 0.0022663
1.975 | -38.699 | 2e-39 | 0.9967 | 3.7463e-20 | 0.0020683
2 | -39.0478 | 8.9581e-40 | 0.99697 | 2.4351e-20 | 0.0018876
2.025 | -39.3966 | 4.0122e-40 | 0.99722 | 1.5827e-20 | 0.0017226
2.05 | -39.7455 | 1.797e-40 | 0.99745 | 1.0287e-20 | 0.001572
2.075 | -40.0943 | 8.0477e-41 | 0.99766 | 6.686e-21 | 0.0014345
2.1 | -40.4432 | 3.6041e-41 | 0.99785 | 4.3455e-21 | 0.001309
2.125 | -40.7921 | 1.614e-41 | 0.99803 | 2.8242e-21 | 0.0011945
2.15 | -41.141 | 7.2276e-42 | 0.99819 | 1.8355e-21 | 0.00109
2.175 | -41.4899 | 3.2365e-42 | 0.99834 | 1.1929e-21 | 0.00099464
2.2 | -41.8388 | 1.4493e-42 | 0.99847 | 7.7527e-22 | 0.0009076
2.225 | -42.1878 | 6.4895e-43 | 0.9986 | 5.0384e-22 | 0.00082816
2.25 | -42.5367 | 2.9058e-43 | 0.99871 | 3.2744e-22 | 0.00075567
2.275 | -42.8857 | 1.3011e-43 | 0.99882 | 2.128e-22 | 0.00068952
2.3 | -43.2347 | 5.8257e-44 | 0.99891 | 1.3829e-22 | 0.00062915
2.325 | -43.5836 | 2.6084e-44 | 0.999 | 8.9871e-23 | 0.00057406
2.35 | -43.9326 | 1.1679e-44 | 0.99908 | 5.8404e-23 | 0.0005238
2.375 | -44.2816 | 5.2291e-45 | 0.99916 | 3.7954e-23 | 0.00047793
2.4 | -44.6306 | 2.3412e-45 | 0.99923 | 2.4665e-23 | 0.00043607
2.425 | -44.9796 | 1.0482e-45 | 0.99929 | 1.6028e-23 | 0.00039788
2.45 | -45.3286 | 4.693e-46 | 0.99935 | 1.0416e-23 | 0.00036303
2.475 | -45.6776 | 2.1011e-46 | 0.9994 | 6.7688e-24 | 0.00033124
2.5 | -46.0266 | 9.4069e-47 | 0.99945 | 4.3987e-24 | 0.00030222
2.525 | -46.3756 | 4.2115e-47 | 0.99949 | 2.8584e-24 | 0.00027575
2.55 | -46.7246 | 1.8855e-47 | 0.99953 | 1.8575e-24 | 0.00025159
2.575 | -47.0736 | 8.4414e-48 | 0.99957 | 1.2071e-24 | 0.00022955
2.6 | -47.4226 | 3.7792e-48 | 0.99961 | 7.844e-25 | 0.00020944
2.625 | -47.7716 | 1.6919e-48 | 0.99964 | 5.0973e-25 | 0.00019109
2.65 | -48.1206 | 7.5746e-49 | 0.99967 | 3.3124e-25 | 0.00017435
2.675 | -48.4697 | 3.3911e-49 | 0.99969 | 2.1525e-25 | 0.00015908
2.7 | -48.8187 | 1.5181e-49 | 0.99972 | 1.3987e-25 | 0.00014514
2.725 | -49.1677 | 6.7965e-50 | 0.99974 | 9.0893e-26 | 0.00013242
2.75 | -49.5167 | 3.0427e-50 | 0.99976 | 5.9064e-26 | 0.00012082
2.775 | -49.8658 | 1.3622e-50 | 0.99978 | 3.8381e-26 | 0.00011023
2.8 | -50.2148 | 6.0981e-51 | 0.9998 | 2.4941e-26 | 0.00010057
2.825 | -50.5638 | 2.73e-51 | 0.99981 | 1.6207e-26 | 9.1761e-05
2.85 | -50.9129 | 1.2222e-51 | 0.99983 | 1.0532e-26 | 8.3721e-05
2.875 | -51.2619 | 5.4714e-52 | 0.99984 | 6.8438e-27 | 7.6385e-05
2.9 | -51.6109 | 2.4494e-52 | 0.99986 | 4.4472e-27 | 6.9691e-05
2.925 | -51.96 | 1.0965e-52 | 0.99987 | 2.8899e-27 | 6.3584e-05
2.95 | -52.309 | 4.9089e-53 | 0.99988 | 1.8779e-27 | 5.8013e-05
2.975 | -52.658 | 2.1976e-53 | 0.99989 | 1.2203e-27 | 5.2929e-05
3 | -53.0071 | 9.8381e-54 | 0.9999 | 7.9296e-28 | 4.8291e-05
3.025 | -53.3561 | 4.4043e-54 | 0.9999 | 5.1528e-28 | 4.4059e-05
3.05 | -53.7052 | 1.9717e-54 | 0.99991 | 3.3484e-28 | 4.0198e-05
3.075 | -54.0542 | 8.8266e-55 | 0.99992 | 2.1758e-28 | 3.6676e-05
3.1 | -54.4032 | 3.9514e-55 | 0.99993 | 1.4139e-28 | 3.3462e-05
3.125 | -54.7523 | 1.7689e-55 | 0.99993 | 9.1876e-29 | 3.0529e-05
3.15 | -55.1013 | 7.919e-56 | 0.99994 | 5.9702e-29 | 2.7854e-05
3.175 | -55.4504 | 3.5451e-56 | 0.99994 | 3.8795e-29 | 2.5413e-05
3.2 | -55.7994 | 1.587e-56 | 0.99995 | 2.521e-29 | 2.3186e-05
3.225 | -56.1485 | 7.1047e-57 | 0.99995 | 1.6382e-29 | 2.1154e-05
3.25 | -56.4975 | 3.1805e-57 | 0.99995 | 1.0645e-29 | 1.93e-05
3.275 | -56.8465 | 1.4238e-57 | 0.99996 | 6.9173e-30 | 1.7609e-05
3.3 | -57.1956 | 6.374e-58 | 0.99996 | 4.4949e-30 | 1.6066e-05
3.325 | -57.5446 | 2.8535e-58 | 0.99996 | 2.9209e-30 | 1.4658e-05
3.35 | -57.8937 | 1.2774e-58 | 0.99997 | 1.898e-30 | 1.3373e-05
3.375 | -58.2427 | 5.7185e-59 | 0.99997 | 1.2334e-30 | 1.2201e-05
3.4 | -58.5918 | 2.56e-59 | 0.99997 | 8.0145e-31 | 1.1132e-05

## Sources
Sources and model provenance
Plain URLs are included for reuse outside ChatGPT. No data-rating system is used.
Item | URL / file | Used for | Specific note | Access / model status
Wang & Abild-Pedersen, PNAS 2021 | https://doi.org/10.1073/pnas.2106527118 | DFT energetics / activity-map context | Theory-aided discovery of high-temperature ammonia synthesis catalysts | Primary article
PMC full text | https://pmc.ncbi.nlm.nih.gov/articles/PMC8325328/ | Methods / conditions / supplementary link | 673 K; 24.5 bar N2; 74.25 bar H2; 1 bar NH3; CatMAP in source paper | Primary full text
Dataset S1 | pnas.2106527118.sd01.txt | 444 parsed formation-energy/frequency rows | Uploaded supplementary file used directly in this workbook | User-uploaded primary supplementary
MKM reconstruction | mkm_s1_activity_v2.py | Reduced one-site mean-field solver | TST, detailed balance, harmonic adsorbate/TS vibrations, ideal-gas gases | This workbook model; not exact source CatMAP